## Demo_O2k-Background
Example O2k-background | [6 empty] | DatLab 6 |  | Mark label | J°1 | J°2 | J°3 | J°4 |  | Date | Time | Filename | Plot | DatLab | POS | Gain | Temp.R1 | Medium | FM | c1 | R1 | R1 | SlopeR1 | c0 | R0 | R0 | SlopeR0 | Fc | ac | Fp | ap | pb,R1 | Jo1,theor | Jo1 | Background | a° | b° | A° | B° | V | pO2* | SO2 | pH2O* | Comments
2014-07-24 |  |  | Chamber | Volume | Medium | y = b° x + a° | MiPNet14.06_2014-07-24_P4-02_Instr-background.DLD | [7 empty] | 2014-07-24 | 10:02 | MiPNet14.06_2014-07-24_P4-02_Instr-background | 4A: O2 Concentration | 6.1 | 0816 | 1 | 37.0001 | MiR05 | 0.92 | 179.75 |  | 1.9397 |  | 0 |  | 0.0049 |  | 92.9 | 0.0049 | 9.562 | 0.0049 | 94.6 | 2.51 | 2.88 | Instrumental background | -2.5855 | 0.0304 | -5.171 | 0.0608 | 2 | 18.501 | 9.72 | 6.27
MiPNet14.06_2014-07-24_P4-02_Instr-background.DLD |  |  | 4A: O2 Concentration [O2L] | 2 | MiR05 |  |  | Averages | Unit | J°1 | J°2 | J°3 | J°4
Info left chamber | [7 empty] | Value |  | 0 | 0 | 0 | 0
| Calib. A | R1 | R0 | Fc | pb |  |  | Start |  | 0:14 | 0:35 | 0:55 | 1:06
|  | 1.9397 | 0.0049 | 92.9 | 94.6 |  |  | Stop |  | 0:19 | 0:39 | 0:59 | 1:08
Paste DatLab graph here, reduce to width 15 cm or 6'' | [7 empty] | N Points |  | 150 | 120 | 118 | 80
[8 empty] | 4A: O2 Concentration [O2L] | nmol/ml | 175.2155 | 86.7451 | 43.4597 | 20.7031
[7 empty] | X | 4A: O2 Slope uncorr. [O2L_FLUX] | pmol/(s*ml) | 2.6886 | 0.0201 | -0.8495 | -0.9441
Comments: | O2k-Background
Example O2k-background | [6 empty] | DatLab 6 |  | Mark label | J°1 | J°2 | J°3 | J°4 |  | Date | Time | Filename | Plot | DatLab | POS | Gain | Temp.R1 | Medium | FM | c1 | R1 | R1 | SlopeR1 | c0 | R0 | R0 | SlopeR0 | Fc | ac | Fp | ap | pb,R1 | Jo1,theor | Jo1 | Background | a° | b° | A° | B° | V | pO2* | SO2 | pH2O* | Comments
2014-07-24 |  |  | Chamber | Volume | Medium | y = b° x + a° | MiPNet14.06_2014-07-24_P4-02_Instr-background.DLD | [7 empty] | 2014-07-24 | 10:02 | MiPNet14.06_2014-07-24_P4-02_Instr-background | 3B: O2 Concentration | 5.2 | 0809 | 1 | 37.0001 | MiR05 | 0.92 | 179.75 |  | 2.1308 |  | 0 | R0 | 0.0064 | 0.08 | 84.61 | 0.0064 | 8.709 | 0.0064 | 94.6 | 2.75 | 2.8 | Instrumental background | -1.8743 | 0.026 | -3.7486 | 0.052 | 2 | 18.501 | 9.72 | 6.27
MiPNet14.06_2014-07-24_P4-02_Instr-background.DLD |  |  | 4B: O2 Concentration [O2R] | 2 | MiR05 |  |  | Averages | Unit | J°1 | J°2 | J°3 | J°4
Info right chamber | [7 empty] | Value |  | 0 | 0 | 0 | 0
| Calib. B | R1 | R0 | Fc | pb |  |  | Start |  | 0:15 | 0:35 | 0:55 | 1:15
|  | 2.1308 | 0.0064 | 84.61 | 94.6 |  |  | Stop |  | 0:20 | 0:39 | 0:59 | 1:19
Paste DatLab graph here, reduce to width 15 cm or 6'' | [7 empty] | N Points |  | 142 | 113 | 123 | 118
[8 empty] | 4B: O2 Concentration [O2R] | nmol/ml | 175.158 | 94.0537 | 54.3865 | 34.089
[7 empty] | X | 4B: O2 Slope uncorr. [O2R_FLUX] | pmol/(s*ml) | 2.754 | 0.4275 | -0.5785 | -0.8067
Comments: | O2k-Background
DatLab 6 Template - Last update: 2014-09-09 | [10 empty] | Options how to find the original DatLab file MiPNet14.06_2014-07-24_P4-02_Instr-background.DLD
1. Copy from USB flash drive: Use OROBOROS-FileFinder.xls (O2k-Protocols) in folder OROBOROS O2k-Course
This template can be used to combine multiple background experiments to see how the calibration values change during consecutive background measurements | [11 empty] | 2. Download from: |  | http://www.oroboros.at/?backgroundcorrection#c3005
and analyze if there is any trend of these changes. In case that there is no significant trend, the average of all calibration experiments can be calculated and copied into DatLab for recalibration.
This demo experiment is described as an O2k-Demo experiment: MiPNet14.06_InstrumentalBackground
New in DatLab 6: | [11 empty] | 1. Find on USB flash drive: Use OROBOROS-FileFinder.xls (O2k-Protocols) in folder OROBOROS O2k-Course
| Select O2k-Chamber A or B in the Mark Statistics window. Only the selected plots (select "Marks\Statistics\Show" ) are displayed and copied to clipboard. | [10 empty] | 2. Download from: |  | http://wiki.oroboros.at/index.php/MiPNet14.06_InstrumentalBackground
Guidelines: Data analysis
1. Copy the template table sheet "Template O2k-Background" to obtain the table sheet "Template O2k-Background (2)" and provide the data analysis in that copied table sheet.
Right mouse click on the name of the table sheet in the bottom line → select "Move/copy" → click on the checkbox "Copy".
2. Paste clipboard from DatLab "Mark statistics".
In DatLab: Mark the standardized sequence of experimental sections on the oxygen slope (left and right chambers).
2A. | In DatLab: Select "Marks\Statistics" [F2] → select left chamber (A) → select plot for marks: ''O2 Slope uncorr.'' → click on "Copy to Clipboard".
In the Excel template (2): Click on the upper red cell marked "Left" → press [Ctrl+V] to paste.
2B. | In DatLab: Select "Marks\Statistics" [F2] → select right chamber (B) → select plot for marks: ''O2 Slope uncorr.'' → click on "Copy to Clipboard".
In the Excel template (2): Click on the lower green cell marked "Right" → press [Ctrl+V] to paste.
3. Insert the DatLab graphs with the traces for both chambers.
3A. | In DatLab: Select the upper graph (left mouse click into the graph) → select "Graph\Copy to Clipboard\WMF".
In the copied Excel template (2): Click on the upper red cell marked "Paste DatLab graph here" → press [Ctrl+V] to paste.
3B. | In DatLab: Select the lower graph (left mouse click into the graph) → select "Graph\Copy to Clipboard\WMF"
In the copied Excel template (2): click on the lower green cell marked "Paste DatLab Graph here" → press [Ctrl+V] to paste.
Select both graphs (hold shift and sequentially left click on both graphs) → select "Format\Graph\Size" and set the width of the graphs to 15 cm or 6".
4. In lines 2 and 22, column T: Paste calibration parameters from clipboard after calibration [F5].
5. In the copied table sheet, edit the information for the left and right chamber.
Enter text and numerical information into the cells "Info left chamber" and "Info right chamber".
6. Enter comments on the analyzed experimental runs.
7. Select lines 1-40, cut [Ctrl+X], and paste the figure with data lines into a separate table sheet where you collect all results.
8. Delete the now empty table sheet "Template O2k-Background (2)" (left mouse click on the name of the table sheet in the bottom line; delete).
Guidelines: Initial adjustment of the Excel template for DatLab Analysis
1. Edit the Mark labels, corresponding to the sequentially marked sections of the experiment (the marks set in DatLab).
2. Upper and lower Excel graphs:
Edit the name of the Y-axis if needed
Edit the scaling and tick intervals after right mouse click on the Y-axi if needed.
3. Enter experimental information, as far as constant values can be used for sequential runs.
4. In lines 1 and 21, column A: Edit the experimental code.
Formulas:
Example O2k-background = [Date]

## Template_O2k-Background
Example O2k-background | [6 empty] | DatLab 6 | Mark label | J°1 | J°2 | J°3 | J°4 |  | Date | Time | Filename | Plot | DatLab | POS | Gain | Temp.R1 | Medium | FM | c1 | R1 | R1 | SlopeR1 | c0 | R0 | R0 | SlopeR0 | Fc | ac | Fp | ap | pb,R1 | Jo1,theor | Jo1 | Background | a° | b° | A° | B° | V | pO2* | SO2 | pH2O* | Comments
Calibration |  |  | Chamber | Volume | Medium | y = b° x + a° | Left | [6 empty] | Calibration
Left |  |  | 0 | 0 | 0
Info left chamber
| Calib. A | R1 | R0 | Fc | pb
|  | 0 | 0 | 0 | 0
Paste DatLab graph here, reduce to width 15 cm or 6"
Comments: | O2k-Background
Example O2k-background | [6 empty] | DatLab 6 | Mark label | J°1 | J°2 | J°3 | J°4 |  | Date | Time | Filename | Plot | DatLab | POS | Gain | Temp.R1 | Medium | FM | c1 | R1 | R1 | SlopeR1 | c0 | R0 | R0 | SlopeR0 | Fc | ac | Fp | ap | pb,R1 | Jo1,theor | Jo1 | Background | a° | b° | A° | B° | V | pO2* | SO2 | pH2O* | Comments
Calibration |  |  | Chamber | Volume | Medium | y = b° x + a° | Right | [6 empty] | Calibration
Right |  |  | 0 | 0 | 0
Info right chamber
| Calib. B | R1 | R0 | Fc | pb
|  | 0 | 0 | 0 | 0
Paste DatLab graph here, reduce to width 15 cm or 6"
Comments: | O2k-Background
DatLab 6 Template - Last update: 2014-09-09 | [9 empty] | Options how to find the original DatLab file MiPNet14.06_2014-07-24_P4-02_Instr-background.DLD
1. Copy from USB flash drive: Use OROBOROS-FileFinder.xls (O2k-Protocols) in folder OROBOROS O2k-Course
This template can be used to combine multiple background experiments to see how the calibration values change during consecutive background measurements | [10 empty] | 2. Download from: |  | http://www.oroboros.at/?backgroundcorrection#c3005
and analyze if there is any trend of these changes. In case that there is no significant trend, the average of all calibration experiments can be calculated and copied into DatLab for recalibration.
This demo experiment is described as an O2k-Demo experiment: MiPNet14.06_InstrumentalBackground
New in DatLab 6: | [10 empty] | 1. Find on USB flash drive: Use OROBOROS-FileFinder.xls (O2k-Protocols) in folder OROBOROS O2k-Course
| Select O2k-Chamber A or B in the Mark Statistics window. Only the selected plots (select "Marks\Statistics\Show" ) are displayed and copied to clipboard. | [9 empty] | 2. Download from: |  | http://wiki.oroboros.at/index.php/MiPNet14.06_InstrumentalBackground
Guidelines: Data analysis
1. Copy the template table sheet "Template O2k-Background" to obtain the table sheet "Template O2k-Background (2)" and provide the data analysis in that copied table sheet.
Right mouse click on the name of the table sheet in the bottom line → select "Move/copy" → click on the checkbox "Copy".
2. Paste clipboard from DatLab "Mark statistics".
In DatLab: Mark the standardized sequence of experimental sections on the oxygen slope (left and right chambers).
2A. | In DatLab: Select "Marks\Statistics" [F2] → select left chamber (A) → select plot for marks: ''O2 Slope uncorr.'' → click on "Copy to Clipboard".
In the Excel template (2): Click on the upper red cell marked "Left" → press [Ctrl+V] to paste.
2B. | In DatLab: Select "Marks\Statistics" [F2] → select right chamber (B) → select plot for marks: ''O2 Slope uncorr.'' → click on "Copy to Clipboard".
In the Excel template (2): Click on the lower green cell marked "Right" → press [Ctrl+V] to paste.
3. Insert the DatLab graphs with the traces for both chambers.
3A. | In DatLab: Select the upper graph (left mouse click into the graph) → select "Graph\Copy to Clipboard\WMF".
In the copied Excel template (2): Click on the upper red cell marked "Paste DatLab graph here" → press [Ctrl+V] to paste.
3B. | In DatLab: Select the lower graph (left mouse click into the graph) → select "Graph\Copy to Clipboard\WMF"
In the copied Excel template (2): click on the lower green cell marked "Paste DatLab Graph here" → press [Ctrl+V] to paste.
Select both graphs (hold shift and sequentially left click on both graphs) → select "Format\Graph\Size" and set the width of the graphs to 15 cm or 6".
4. In lines 2 and 22, column T: Paste calibration parameters from clipboard after calibration [F5].
5. In the copied table sheet, edit the information for the left and right chamber.
Enter text and numerical information into the cells "Info left chamber" and "Info right chamber".
6. Enter comments on the analyzed experimental runs.
7. Select lines 1-40, cut [Ctrl+X], and paste the figure with data lines into a separate table sheet where you collect all results.
8. Delete the now empty table sheet "Template O2k-Background (2)" (left mouse click on the name of the table sheet in the bottom line; delete).
Guidelines: Initial adjustment of the Excel template for DatLab Analysis
1. Edit the Mark labels, corresponding to the sequentially marked sections of the experiment (the marks set in DatLab).
2. Upper and lower Excel graphs:
Edit the name of the Y-axis if needed
Edit the scaling and tick intervals after right mouse click on the Y-axi if needed.
3. Enter experimental information, as far as constant values can be used for sequential runs.
4. In lines 1 and 21, column A: Edit the experimental code.

## Demo_O2k-Background high O2
Experimental code | [6 empty] | DatLab 6 |  | Mark label: | J°1 | J°2 | J°3 | J°4 | J°5 | Date | Time | Filename | Plot | DatLab | POS | Gain | Temp.R1 | Medium | FM | c1 | R1 | R1 | SlopeR1 | c0 | R0 | R0 | SlopeR0 | Fc | ac | Fp | ap | pb,R1 | Jo1,theor | Jo1 | Background | a° | b° | A° | B° | V | pO2* | SO2 | pH2O* | Comments
2014-02-20 |  |  | Chamber | Volume | Medium | y = b° x + a° | MiPNet10.04_2014-02-20_P4-02_O2-calib_high-O2.DLD | [7 empty] | 2014-02-20 | 9:30 | MiPNet10.04_2014-02-20_P4-02_O2-calib_high-O2.DLD | 1A: O2 Concentration | 5.2 | 0531 | 1 | 37 | MiR05 | 0.95 | 187.08 |  | 1.9564 |  | 0 |  | 0.0245 |  | 96.84 | 0.0245 | 9.652 | 0.0245 | 95.3 | 2.5 | 2.27 | Instrumental background | -3.396 | 0.0303 | -6.792 | 0.0606 | 2 | 18.647 | 10.03 | 6.27
MiPNet10.04_2014-02-20_P4-02_O2-calib_high-O2.DLD |  |  | 4A: O2 Concentration [O2L] | 2 | MiR05 |  |  | Averages | Unit | J°1 | J°2 | J°3 | J°4 | J°5
Info left chamber | [7 empty] | Value |  | 0 | 0 | 0 | 0 | 0
| Calib. A | R1 | R0 | Fc | pb |  |  | Start |  | 0:25 | 0:41 | 1:04 | 1:25 | 1:46
|  | 1.9564 | 0.0245 | 96.84 | 95.3 |  |  | Stop |  | 0:26 | 0:44 | 1:05 | 1:28 | 1:48
Paste DatLab graph here, reduce to width 15 cm or 6'' | [7 empty] | N Points |  | 49 | 98 | 45 | 87 | 76
[8 empty] | 4A: O2 Concentration [O2L] | nmol/ml | 367.5636 | 311.4614 | 249.986 | 188.4316 | 129.4358
[7 empty] | X | 4A: O2 Slope uncorr. [O2L_FLUX] | pmol/(s*ml) | 7.8656 | 6.0355 | 4.093 | 2.1427 | 0.7186
Comments: | O2k-Background
Experimental code | [6 empty] | DatLab 6 |  | Mark label: | J°1 | J°2 | J°3 | J°4 | J°5 | Date | Time | Filename | Plot | DatLab | POS | Gain | Temp.R1 | Medium | FM | c1 | R1 | R1 | SlopeR1 | c0 | R0 | R0 | SlopeR0 | Fc | ac | Fp | ap | pb,R1 | Jo1,theor | Jo1 | Background | a° | b° | A° | B° | V | pO2* | SO2 | pH2O* | Comments
2014-02-20 |  |  | Chamber | Volume | Medium | y = b° x + a° | MiPNet10.04_2014-02-20_P4-02_O2-calib_high-O2.DLD | [7 empty] | 2014-02-20 | 9:30 | MiPNet10.04_2014-02-20_P4-02_O2-calib_high-O2.DLD | 1B: O2 Concentration | 5.2 | 0809 | 1 | 37 | MiR05 | 0.95 | 187.08 |  | 2.0533 |  | 0 |  | 0.0233 |  | 92.16 | 0.0233 | 9.186 | 0.0233 | 95.3 | 2.63 | 2.16 | Instrumental background | -4.1593 | 0.0338 | -8.3186 | 0.0676 | 2 | 18.647 | 10.03 | 6.27
MiPNet10.04_2014-02-20_P4-02_O2-calib_high-O2.DLD |  |  | 1B: O2 Concentration | 2 | MiR05 |  |  | Averages | Unit | J°1 | J°2 | J°3 | J°4 | J°5
Info right chamber | [7 empty] | Value |  | 0 | 0 | 0 | 0 | 0
| Calib. B | R1 | R0 | Fc | pb |  |  | Start |  | 0:23 | 0:45 | 1:02 | 1:25 | 1:46
|  | 2.0533 | 0.0233 | 92.16 | 95.3 |  |  | Stop |  | 0:24 | 0:48 | 1:04 | 1:28 | 1:48
Paste DatLab graph here, reduce to width 15 cm or 6'' | [7 empty] | N Points |  | 42 | 94 | 62 | 85 | 65
[8 empty] | 1B: O2 Concentration | nmol/ml | 355.7638 | 295.3711 | 234.1515 | 171.4616 | 111.9013
[7 empty] | X | 1B: O2 Slope uncorr. | pmol/(s*ml) | 8.1516 | 5.7089 | 3.3221 | 1.7174 | -0.1928
Comments: | O2k-Background
DatLab 6 Template - Last update: 2014-09-09 | [10 empty] | Options how to find the original DatLab file: MiPNet10.04_2014-02-20_P4-02_O2-calib_high-O2.DLD
1. Copy from USB flash drive: Use OROBOROS-FileFinder.xls (O2k-Protocols) in folder OROBOROS O2k-Course
This template can be used to combine multiple background experiments to see how the calibration values change during consecutive background measurements | [11 empty] | 2. Download from: |  | http://www.oroboros.at/?backgroundcorrection#c3005
and analyze if there is any trend of these changes. In case that there is no significant trend, the average of all calibration experiments can be calculated and copied into DatLab for recalibration.
This demo experiment is described as an O2k-Demo experiment: MiPNet14.06_InstrumentalBackground
New in DatLab 6: | [11 empty] | 1. Find on USB flash drive: Use OROBOROS-FileFinder.xls (O2k-Protocols) in folder OROBOROS O2k-Course
| Select O2k-Chamber A or B in the Mark Statistics window. Only the selected plots (select "Marks\Statistics\Show" ) are displayed and copied to clipboard. | [10 empty] | 2. Download pdf from: |  | http://wiki.oroboros.at/index.php/MiPNet14.06_InstrumentalBackground
Guidelines: Data analysis
1. Copy the template table sheet "Template O2k-Background" to obtain the table sheet "Template O2k-Background (2)" and provide the data analysis in that copied table sheet.
Right mouse click on the name of the table sheet in the bottom line → select "Move/copy" → click on the checkbox "Copy".
2. Paste clipboard from DatLab "Mark statistics".
In DatLab: Mark the standardized sequence of experimental sections on the oxygen slope (left and right chambers).
2A. | In DatLab: Select "Marks\Statistics" [F2] → select left chamber (A) → select plot for marks: ''O2 Slope uncorr.'' → click on "Copy to Clipboard".
In the Excel template (2): Click on the upper red cell marked "Left" → press [Ctrl+V] to paste.
2B. | In DatLab: Select "Marks\Statistics" [F2] → select right chamber (B) → select plot for marks: ''O2 Slope uncorr.'' → click on "Copy to Clipboard".
In the Excel template (2): Click on the lower green cell marked "Right" → press [Ctrl+V] to paste.
3. Insert the DatLab graphs with the traces for both chambers.
3A. | In DatLab: Select the upper graph (left mouse click into the graph) → select "Graph\Copy to Clipboard\WMF".
In the copied Excel template (2): Click on the upper red cell marked "Paste DatLab graph here" → press [Ctrl+V] to paste.
3B. | In DatLab: Select the lower graph (left mouse click into the graph) → select "Graph\Copy to Clipboard\WMF"
In the copied Excel template (2): click on the lower green cell marked "Paste DatLab Graph here" → press [Ctrl+V] to paste.
Select both graphs (hold shift and sequentially left click on both graphs) → select "Format\Graph\Size" and set the width of the graphs to 15 cm or 6".
4. In lines 2 and 22, column T: Paste calibration parameters from clipboard after calibration [F5].
5. In the copied table sheet, edit the information for the left and right chamber.
Enter text and numerical information into the cells "Info left chamber" and "Info right chamber".
6. Enter comments on the analyzed experimental runs.
7. Select lines 1-40, cut [Ctrl+X], and paste the figure with data lines into a separate table sheet where you collect all results.
8. Delete the now empty table sheet "Template O2k-Background (2)" (left mouse click on the name of the table sheet in the bottom line; delete).
Guidelines: Initial adjustment of the Excel template for DatLab Analysis
1. Edit the Mark labels, corresponding to the sequentially marked sections of the experiment (the marks set in DatLab).
2. Upper and lower Excel graphs:
Edit the name of the Y-axis if needed
Edit the scaling and tick intervals after right mouse click on the Y-axi if needed.
3. Enter experimental information, as far as constant values can be used for sequential runs.
4. In lines 1 and 21, column A: Edit the experimental code.
Formulas:
Experimental code = [Date]

## Template_O2k-Background high O2
Experimental code | [6 empty] | DatLab 6 | Mark label: | J°1 | J°2 | J°3 | J°4 | J°5 | Date | Time | Filename | Plot | DatLab | POS | Gain | Temp.R1 | Medium | FM | c1 | R1 | R1 | SlopeR1 | c0 | R0 | R0 | SlopeR0 | Fc | ac | Fp | ap | pb,R1 | Jo1,theor | Jo1 | Background | a° | b° | A° | B° | V | pO2* | SO2 | pH2O* | Comments
Calibration |  |  | Chamber | Volume | Medium | y = b° x + a° | Left | [6 empty] | Calibration
Left |  |  | 0 | 0 | 0
Info left chamber
| Calib. A | R1 | R0 | Fc | pb
|  | 0 | 0 | 0 | 0
Paste DatLab graph here, reduce to width 15 cm or 6''
Comments: | O2k-Background
Experimental code | [6 empty] | DatLab 6 | Mark label: | J°1 | J°2 | J°3 | J°4 | J°5 | Date | Time | Filename | Plot | DatLab | POS | Gain | Temp.R1 | Medium | FM | c1 | R1 | R1 | SlopeR1 | c0 | R0 | R0 | SlopeR0 | Fc | ac | Fp | ap | pb,R1 | Jo1,theor | Jo1 | Background | a° | b° | A° | B° | V | pO2* | SO2 | pH2O* | Comments
Calibration |  |  | Chamber | Volume | Medium | y = b° x + a° | Right | [6 empty] | Calibration
Right |  |  | 0 | 0 | 0
Info right chamber
| Calib. B | R1 | R0 | Fc | pb
|  | 0 | 0 | 0 | 0
Paste DatLab graph here, reduce to width 15 cm or 6''
Comments: | O2k-Background
DatLab 6 Template - Last update: 2014-09-09 | [9 empty] | Options how to find the original DatLab file: MiPNet10.04_2014-02-20_P4-02_O2-calib_high-O2.DLD
1. Copy from USB flash drive: Use OROBOROS-FileFinder.xls (O2k-Protocols) in folder OROBOROS O2k-Course
This template can be used to combine multiple background experiments to see how the calibration values change during consecutive background measurements | [10 empty] | 2. Download from: |  | http://www.oroboros.at/?backgroundcorrection#c3005
and analyze if there is any trend of these changes. In case that there is no significant trend, the average of all calibration experiments can be calculated and copied into DatLab for recalibration.
This demo experiment is described as an O2k-Demo experiment: MiPNet14.06_InstrumentalBackground
New in DatLab 6: | [10 empty] | 1. Find on USB flash drive: Use OROBOROS-FileFinder.xls (O2k-Protocols) in folder OROBOROS O2k-Course
| Select O2k-Chamber A or B in the Mark Statistics window. Only the selected plots (select "Marks\Statistics\Show" ) are displayed and copied to clipboard. | [9 empty] | 2. Download pdf from: |  | http://wiki.oroboros.at/index.php/MiPNet14.06_InstrumentalBackground
Guidelines: Data analysis
1. Copy the template table sheet "Template O2k-Background" to obtain the table sheet "Template O2k-Background (2)" and provide the data analysis in that copied table sheet.
Right mouse click on the name of the table sheet in the bottom line → select "Move/copy" → click on the checkbox "Copy".
2. Paste clipboard from DatLab "Mark statistics".
In DatLab: Mark the standardized sequence of experimental sections on the oxygen slope (left and right chambers).
2A. | In DatLab: Select "Marks\Statistics" [F2] → select left chamber (A) → select plot for marks: ''O2 Slope uncorr.'' → click on "Copy to Clipboard".
In the Excel template (2): Click on the upper red cell marked "Left" → press [Ctrl+V] to paste.
2B. | In DatLab: Select "Marks\Statistics" [F2] → select right chamber (B) → select plot for marks: ''O2 Slope uncorr.'' → click on "Copy to Clipboard".
In the Excel template (2): Click on the lower green cell marked "Right" → press [Ctrl+V] to paste.
3. Insert the DatLab graphs with the traces for both chambers.
3A. | In DatLab: Select the upper graph (left mouse click into the graph) → select "Graph\Copy to Clipboard\WMF".
In the copied Excel template (2): Click on the upper red cell marked "Paste DatLab graph here" → press [Ctrl+V] to paste.
3B. | In DatLab: Select the lower graph (left mouse click into the graph) → select "Graph\Copy to Clipboard\WMF"
In the copied Excel template (2): click on the lower green cell marked "Paste DatLab Graph here" → press [Ctrl+V] to paste.
Select both graphs (hold shift and sequentially left click on both graphs) → select "Format\Graph\Size" and set the width of the graphs to 15 cm or 6".
4. In lines 2 and 22, column T: Paste calibration parameters from clipboard after calibration [F5].
5. In the copied table sheet, edit the information for the left and right chamber.
Enter text and numerical information into the cells "Info left chamber" and "Info right chamber".
6. Enter comments on the analyzed experimental runs.
7. Select lines 1-40, cut [Ctrl+X], and paste the figure with data lines into a separate table sheet where you collect all results.
8. Delete the now empty table sheet "Template O2k-Background (2)" (left mouse click on the name of the table sheet in the bottom line; delete).
Guidelines: Initial adjustment of the Excel template for DatLab Analysis
1. Edit the Mark labels, corresponding to the sequentially marked sections of the experiment (the marks set in DatLab).
2. Upper and lower Excel graphs:
Edit the name of the Y-axis if needed
Edit the scaling and tick intervals after right mouse click on the Y-axi if needed.
3. Enter experimental information, as far as constant values can be used for sequential runs.
4. In lines 1 and 21, column A: Edit the experimental code.

## Demo_O2k-Backgr_comparison
Demo_O2k-Backgr_comparison |  | DatLab 6 |  | Mark label | J°1 | J°2 | J°3 | J°4
|  | MiPNet14.06_2014-07-24_P4-02_Instr-background.DLD | [6 empty] | MiPNet10.04_2014-02-20_P4-02_O2-calib_high-O2.DLD
|  |  | Averages | Unit | J°1 | J°2 | J°3 | J°4 |  | Averages | Unit | J°1 | J°2 | J°3 | J°4 | J°5
|  |  | Value |  | 0 | 0 | 0 | 0 |  | Value |  | 0 | 0 | 0 | 0 | 0
|  |  | Start |  | 0:14 | 0:35 | 0:55 | 1:06 |  | Start |  | 0:25 | 0:41 | 1:04 | 1:25 | 1:46
|  |  | Stop |  | 0:19 | 0:39 | 0:59 | 1:08 |  | Stop |  | 0:26 | 0:44 | 1:05 | 1:28 | 1:48
|  |  | N Points |  | 150 | 120 | 118 | 80 |  | N Points |  | 49 | 98 | 45 | 87 | 76
|  |  | 4A: O2 Concentration [O2L] | nmol/ml | 175.2155 | 86.7451 | 43.4597 | 20.7031 |  | 4A: O2 Concentration [O2L] | nmol/ml | 367.5636 | 311.4614 | 249.986 | 188.4316 | 129.4358
|  | X | 4A: O2 Slope uncorr. [O2L_FLUX] | pmol/(s*ml) | 2.6886 | 0.0201 | -0.8495 | -0.9441 | X | 4A: O2 Slope uncorr. [O2L_FLUX] | pmol/(s*ml) | 7.8656 | 6.0355 | 4.093 | 2.1427 | 0.7186
|  | DatLab 6 |  | Mark label | J°1 | J°2 | J°3 | J°4
|  | MiPNet14.06_2014-07-24_P4-02_Instr-background.DLD | [6 empty] | MiPNet10.04_2014-02-20_P4-02_O2-calib_high-O2.DLD |  | High
|  |  | Averages | Unit | J°1 | J°2 | J°3 | J°4 |  | Averages | Unit | J°1 | J°2 | J°3 | J°4 | J°5
|  |  | Value |  | 0 | 0 | 0 | 0 |  | Value |  | 0 | 0 | 0 | 0 | 0
|  |  | Start |  | 0:15 | 0:35 | 0:55 | 1:15 |  | Start |  | 0:23 | 0:45 | 1:02 | 1:25 | 1:46
|  |  | Stop |  | 0:20 | 0:39 | 0:59 | 1:19 |  | Stop |  | 0:24 | 0:48 | 1:04 | 1:28 | 1:48
|  |  | N Points |  | 142 | 113 | 123 | 118 |  | N Points |  | 42 | 94 | 62 | 85 | 65
|  |  | 4B: O2 Concentration [O2R] | nmol/ml | 175.158 | 94.0537 | 54.3865 | 34.089 |  | 1B: O2 Concentration | nmol/ml | 355.7638 | 295.3711 | 234.1515 | 171.4616 | 111.9013
|  | X | 4B: O2 Slope uncorr. [O2R_FLUX] | pmol/(s*ml) | 2.754 | 0.4275 | -0.5785 | -0.8067 | X | 1B: O2 Slope uncorr. | pmol/(s*ml) | 8.1516 | 5.7089 | 3.3221 | 1.7174 | -0.1928
DatLab 6 Template - Last update: 2014-09-09 |  |  |  |  | Options how to find the original DatLab files: MiPNet14.06_2014-07-24_P4-02_Instr-background.DLD, MiPNet10.04_2014-02-20_P4-02_O2-calib_high-O2.DLD
1. Copy from USB flash drive: Use OROBOROS-FileFinder.xls (O2k-Protocols) in folder OROBOROS O2k-Course
This template can be used for the comparison and combination of different background experiments in one graph. | [5 empty] | 2. Download from: |  | http://www.oroboros.at/?backgroundcorrection#c3005
New in DatLab 6: |  |  |  |  | This demo experiment is described as an O2k-Demo experiment: MiPNet14.06_InstrumentalBackground
| Select O2k-Chamber A or B in the Mark Statistics window. Only the selected plots (select "Marks\Statistics\Show" ) are displayed and copied to clipboard. |  |  |  |  | 1. Find on USB flash drive: Use OROBOROS-FileFinder.xls (O2k-Protocols) in folder OROBOROS O2k-Course
[6 empty] | 2. Download from: |  | http://wiki.oroboros.at/index.php/MiPNet14.06_InstrumentalBackground
Guidelines: Data analysis
1. Copy the template table sheet "Template_O2k-Backgr. comparison" to obtain the table sheet "Template_O2k-Backgr. Comparison (2)" and provide the data analysis in that copied table sheet.
Right mouse click on the name of the table sheet in the bottom line → select "Move/copy" → click on the bottom line "Copy".
2. Paste clipboard from DatLab "Mark statistics". (Only for the first added background experiment.)
In DatLab: Mark the standardized sequence of experimental sections on the oxygen slope (left and right chambers).
2A. | In DatLab: Select "Marks\Statistics" [F2] → select left chamber (A) → select plot for marks: ''O2 Slope uncorr.'' → click on "Copy to Clipboard".
In the Excel template, line 2: Click on the red cell marked "Left" → press [Ctrl+V] to paste.
2B. | In DatLab: Select "Marks\Statistics" [F2] → select right chamber (B) → select plot for marks: ''O2 Slope uncorr.'' → click on "Copy to Clipboard".
In the Excel template, line 22: Click on the green cell marked "Right" → press [Ctrl+V] to paste.
3. Paste clipboard from DatLab "Mark statistics" from another DatLab file (Same as in point 2, but paste the new data behind last added data in the same lines. Leave one column free for readability.)
In DatLab: Mark the standardized sequence of experimental sections on the oxygen slope (left and right chambers).
3A. | In DatLab: Select "Marks\Statistics" [F2] → select left chamber (A) → select plot for marks: ''O2 Slope uncorr.'' → click on "Copy to Clipboard".
In the Excel template, line 2: Click on red line behind last added data → press [Ctrl+V] to paste. Leave one column free for readability
3B. | In DatLab: Select "Marks\Statistics" [F2] → select right chamber (B) → select plot for marks: ''O2 Slope uncorr.'' → click on "Copy to Clipboard".
In the Excel template, line 22: Click on the green line behind last added data → press [Ctrl+V] to paste. Leave one column free for readability
4. Add marks into the graph (upper and lower graphs)
4A. | Right mouse click on the graph → click on "Select data" → click on "Add data" → click on "Values ​​of the series X" and select concentration values in line 8 → click on "Values ​​of the series Y" and overwrite with slope uncorr. values in line 9 → click on ''OK'' to confirm
4B. | Right mouse click on the graph → click on "Select data" → click on "Add data" → click on "Values ​​of the series X" and select concentration values in line 28 → click on "Values ​​of the series Y" and overwrite with slope uncorr. values in line 29 → click on ''OK'' to confirm
5. Edit marks style (upper and lower graphs)
Right mouse click on the added marks in graph →click on "Marks style" and edit
6. Add trend line (upper and lower graphs)
Right mouse click on the added marks in graph → click on "Add trend line" → select ''Linear'' and ''See formula in the graph''
7. Edit line style (upper and lower graphs)
Right mouse click on the added line in graph →click on "Line style" and edit
8. Edit mark labels
In lines 1 and 21: Edit the labels, corresponding to the sequentially marked sections of the experiment (the marks set in DatLab).

## Template_O2k-Backgr. comparison
Demo_O2k-Backgr_comparison |  | DatLab 6 | Mark label | J°1 | J°2 | J°3 | J°4
Left
|  | DatLab 6 | Mark label | J°1 | J°2 | J°3 | J°4
Right
DatLab 6 Template - Last update: 2014-09-09 |  |  |  | Options how to find the original DatLab files: MiPNet14.06_2014-07-24_P4-02_Instr-background.DLD, MiPNet10.04_2014-02-20_P4-02_O2-calib_high-O2.DLD
1. Copy from USB flash drive: Use OROBOROS-FileFinder.xls (O2k-Protocols) in folder OROBOROS O2k-Course
This template can be used for the comparison and combination of different background experiments in one graph. |  |  |  |  | 2. Download from: |  | http://www.oroboros.at/?backgroundcorrection#c3005
New in DatLab 6: |  |  |  | This demo experiment is described as an O2k-Demo experiment: MiPNet14.06_InstrumentalBackground
| Select O2k-Chamber A or B in the Mark Statistics window. Only the selected plots (select "Marks\Statistics\Show" ) are displayed and copied to clipboard. |  |  |  | 1. Find on USB flash drive: Use OROBOROS-FileFinder.xls (O2k-Protocols) in folder OROBOROS O2k-Course
[5 empty] | 2. Download from: |  | http://wiki.oroboros.at/index.php/MiPNet14.06_InstrumentalBackground
Guidelines: Data analysis
1. Copy the template table sheet "Template_O2k-Backgr. comparison" to obtain the table sheet "Template_O2k-Backgr. Comparison (2)" and provide the data analysis in that copied table sheet.
Right mouse click on the name of the table sheet in the bottom line → select "Move/copy" → click on the bottom line "Copy".
2. Paste clipboard from DatLab "Mark statistics". (Only for the first added background experiment.)
In DatLab: Mark the standardized sequence of experimental sections on the oxygen slope (left and right chambers).
2A. | In DatLab: Select "Marks\Statistics" [F2] → select left chamber (A) → select plot for marks: ''O2 Slope uncorr.'' → click on "Copy to Clipboard".
In the Excel template, line 2: Click on the red cell marked "Left" → press [Ctrl+V] to paste.
2B. | In DatLab: Select "Marks\Statistics" [F2] → select right chamber (B) → select plot for marks: ''O2 Slope uncorr.'' → click on "Copy to Clipboard".
In the Excel template, line 22: Click on the green cell marked "Right" → press [Ctrl+V] to paste.
3. Paste clipboard from DatLab "Mark statistics" from another DatLab file (Same as in point 2, but paste the new data behind last added data in the same lines. Leave one column free for readability.)
In DatLab: Mark the standardized sequence of experimental sections on the oxygen slope (left and right chambers).
3A. | In DatLab: Select "Marks\Statistics" [F2] → select left chamber (A) → select plot for marks: ''O2 Slope uncorr.'' → click on "Copy to Clipboard".
In the Excel template, line 2: Click on red line behind last added data → press [Ctrl+V] to paste. Leave one column free for readability
3B. | In DatLab: Select "Marks\Statistics" [F2] → select right chamber (B) → select plot for marks: ''O2 Slope uncorr.'' → click on "Copy to Clipboard".
In the Excel template, line 22: Click on the green line behind last added data → press [Ctrl+V] to paste. Leave one column free for readability
4. Add marks into the graph (upper and lower graphs)
4A. | Right mouse click on the graph → click on "Select data" → click on "Add data" → click on "Values ​​of the series X" and select concentration values in line 8 → click on "Values ​​of the series Y" and overwrite with slope uncorr. values in line 9 → click on ''OK'' to confirm
4B. | Right mouse click on the graph → click on "Select data" → click on "Add data" → click on "Values ​​of the series X" and select concentration values in line 28 → click on "Values ​​of the series Y" and overwrite with slope uncorr. values in line 29 → click on ''OK'' to confirm
5. Edit marks style (upper and lower graphs)
Right mouse click on the added marks in graph →click on "Marks style" and edit
6. Add trend line (upper and lower graphs)
Right mouse click on the added marks in graph → click on "Add trend line" → select ''Linear'' and ''See formula in the graph''
7. Edit line style (upper and lower graphs)
Right mouse click on the added line in graph →click on "Line style" and edit
8. Edit mark labels
In lines 1 and 21: Edit the labels, corresponding to the sequentially marked sections of the experiment (the marks set in DatLab).