## Instructions
1 | On the 'protocol' page, design your protocol.
Only complete the white cells. Everything else will sort itself out.
You should complete the 'Event' and 'Coupling' columns from the top down.
Use: L=leak; P=Oxphos; E=ETS; X=extra.
In addition, specify the experimental design in the boxes to the right.
2 | View the protocol on the 'Image' page.
The image will be updated automatically with any changes you make to the protocol.
You might find it helpful to open a second Excel window, so you can see the changes as they happen.
3a | Copy and paste the data from DATLAB to the 'Data' page.
The data should be pasted in the top left yellow box, noted with a comment.
After pasting, take note of the other yellow boxes!
The sample number and subsamble number must follow the experimental design.
For example, if you have 3 samples with 4 technical repeats per sample, the sequence will be as follows:
1-1 1-2 1-3 1-4 2-1 2-2 2-3 2-4 3-1 3-2 3-3 3-4
Delete any text in the other yellow box. This is a limitation of the Excel formulae that expect sequential values in this column.
3b | Add new data as needed
Copy all the rows between the heavy black lines corresponding to a single experimental run (approx. 20 rows).
Paste them into fresh rows at the bottom of the page. It doesn't matter how far down, so long as it doesn't over-write the previous data.
Go to step 3a to past the new data from DATLAB.
4 | Export the data.
In the 'SPSS' page will be tabulated the data from the experiment, in a style that can be exported to a statistical package.
5 | Plot the data.
In the 'Graph' page, select a Sample and SubSample in the boxes at the top of the page.
The corresponding data will be displayed in the graphs.

## Protocol
Step | MarkName | Coupling | Image | Mark | Y | X1 | X2 | X3 | X4 | X | XY | FCFindex | From | To | MarkFrom | MarkTo | Index | Variable
0 | 0 | X | * | 0 | 4 | 0 | 0 | 0 | 0 | 0 | 0.4 | 0 | 1 | 2 | 1D | (M.1) | 1 | O2 concentration
1 | 1D | X | * | 1D | 4 | 0 | 0 | 0 | 1 | 1 | 1.4 | 1 | 2 | 3 | (M.1) | 2Oct | 2 | O2 flux per volume
2 | (M.1) | X | * | (M.1) | 4 | 1 | 1 | 1 | 2 | 2 | 2.4 | 2 | 3 | 4 | 2Oct | 3M2 | 3 | Specific flux
3 | 2Oct | P | * | 2Oct | 2 | 2 | 2 | 2 | 3 | 2 | 2.2 | 3 | 4 | 5 | 3M2 | M(c) | 4 | Flux control ratio
4 | 3M2 | P | * | 3M2 | 2 | 2 | 3 | 2 | 3 | 3 | 3.2 | 4 | 5 | 6 | M(c) | 4P | 5 | Specific flux (mt)
5 | M(c) | P | * | M(c) | 2 | 3 | 4 | 3 | 3 | 4 | 4.2 | 5 | 6 | 7 | 4P | 5G | 6 | FCR (mt: ROX-corr.)
6 | 4P | P | * | 4P | 2 | 4 | 5 | 4 | 4 | 5 | 5.2 | 6 | 7 | 8 | 5G | 6S | 7
7 | 5G | P | * | 5G | 2 | 5 | 6 | 5 | 5 | 6 | 6.2 | 7 | 8 | 9 | 6S | 7Gp | 8
8 | 6S | P | * | 6S | 2 | 6 | 7 | 6 | 6 | 7 | 7.2 | 8 | 9 | 10 | 7Gp | 8U | 9
9 | 7Gp | P | * | 7Gp | 2 | 7 | 8 | 7 | 7 | 8 | 8.2 | 9 | 10 | 11 | 8U | 9Rot | 10
10 | 8U | E | * | 8U | 3 | 8 | 9 | 8 | 8 | 8 | 8.3 | 10 | 11 | 12 | 9Rot | 10Ama
11 | 9Rot | E | * | 9Rot | 3 | 8 | 9 | 9 | 8 | 9 | 9.3 | 11 | 12 | 13 | 10Ama |  | Fill in the white boxes with the step no from column A...
12 | 10Ama | X | * | 10Ama | 4 | 9 | 9 | 10 | 9 | 9 | 9.4 | 12 | [5 empty] | Baseline state (step no) | 13
13 | [11 empty] | 13 | [5 empty] | Reference state (step no) | 11 | 9Rot
14 | [11 empty] | 14
15 | [11 empty] | 15
16 | [11 empty] | 16 |  |  |  |  | Fill in the white boxes according to ...
17 | [11 empty] | 17 | [5 empty] | N of samples | 1 | physiological samples
18 | [11 empty] | 18 | [5 empty] | N repeats per sample | 1 | technical repeats
19 | [11 empty] | 19 | [5 empty] | StepsPerSubsample | 13 | (calculated)
20 | [11 empty] | 20 | [5 empty] | StepsPerSample | 13 | (calculated)
21 | [11 empty] | 21 | [5 empty] | FCRPerSubsample | 12 | (calculated)
22 | [11 empty] | 22 | [5 empty] | N of variables | 6 | (calculated)
23 | [11 empty] | 23
24 | [11 empty] | 24
25 | [11 empty] | 25 |  |  |  |  | Fill in the white box if needed...
[18 empty] | V for volume correction, else blank | V

## Image
4 | X | 0 | 1D | (M.1) | #N/A | #N/A | #N/A | #N/A | #N/A | #N/A | 10Ama | #N/A | #N/A | #N/A
3 | E | #N/A | #N/A | #N/A | #N/A | #N/A | #N/A | #N/A | #N/A | 8U | 9Rot | #N/A | #N/A | #N/A
2 | P | #N/A | #N/A | 2Oct | 3M2 | M(c) | 4P | 5G | 6S | 7Gp | #N/A | #N/A | #N/A | #N/A
1 | L | #N/A | #N/A | #N/A | #N/A | #N/A | #N/A | #N/A | #N/A | #N/A | #N/A | #N/A | #N/A | #N/A
|  | 0 | 1 | 2 | 3 | 4 | 5 | 6 | 7 | 8 | 9 | 10 | 11 | 12

## Data
|  |  |  | Label | Value | Unit | 0 | 1 | 2 | 3 | 4 | 5 | 6 | 7 | 8 | 9 | 10 | 11 | 12 | 13 | 14 | 15 | 16 | 17 | 18 | 19 | 20 | 21 | 22 | 23 | 24 | 25
[5 empty] | MarkNo |  | 0 | 1 | 2 | 3 | 4 | 5 | 6 | 7 | 8 | 9 | 10 | 11 | 12 | 13 | 14 | 15 | 16 | 17 | 18 | 19 | 20 | 21 | 22 | 23 | 24 | 25
[5 empty] | MarkName |  | 0 | 1D | (M.1) | 2Oct | 3M2 | M(c) | 4P | 5G | 6S | 7Gp | 8U | 9Rot | 10Ama
[5 empty] | Coupling |  | X | X | X | P | P | P | P | P | P | P | E | E | X
[5 empty] | Cumulative volume | µl
Sample unique ID |  |  |  |  | Final sample concentration | Mio. cells/ml
|  |  |  | #VALUE! | #VALUE! | 0
Baseline flux per volume |  | Reference flux per volume |  | #VALUE! | #VALUE! | pmol/(s*ml)
Background a° | 0 | Background b° | 0 | #VALUE! | #VALUE! | pmol/(s*X)
|  |  |  | #VALUE! | #VALUE! | FCR, relative
|  |  |  | #VALUE! | #VALUE! | pmol/(s*X)
|  |  |  | #VALUE! | #VALUE! | relative
Note on A7: Paste from DatLab Mark statistics
Note on G7: Cell must be blank.
Note on G8: Cell must be blank.
Note on G10: Cell must be blank.
Note on G11: Cell must be blank.
Note on G12: Cell must be blank.
Note on B13: This value must be between 1 and the No of samples on the Protocol page.
Note on G13: Cell must be blank.
Note on B14: This value must be between 1 and the Technical repeats per sample on the Protocol page.
Note on G14: Cell must be blank.
Note on G15: Cell must be blank.
Note on G16: Cell must be blank.
Note on G17: Cell must be blank.
Note on G18: Cell must be blank.
Note on G19: Cell must be blank.
Note on G20: Cell must be blank.

## Systematic
Sample | SubSample | State | VariableIndex | MarkName | VariableName | SampleVariableLabel | Label | Value
1 | 1 | 0 | 1 | 0 | O2 concentration | 1010001 | 1010001 | #N/A
1 | 1 | 0 | 2 | 0 | O2 flux per volume | 1010002 | 1010002 | #N/A
1 | 1 | 0 | 3 | 0 | Specific flux | 1010003 | 1010003 | #N/A
1 | 1 | 0 | 4 | 0 | Flux control ratio | 1010004 | 1010004 | #N/A
1 | 1 | 0 | 5 | 0 | Specific flux (mt) | 1010005 | 1010005 | #N/A
1 | 1 | 0 | 6 | 0 | FCR (mt: ROX-corr.) | 1010006 | 1010006 | #N/A
1 | 1 | 1 | 1 | 1D | O2 concentration | 1010001 | 1010101 | #N/A
1 | 1 | 1 | 2 | 1D | O2 flux per volume | 1010002 | 1010102 | #N/A
1 | 1 | 1 | 3 | 1D | Specific flux | 1010003 | 1010103 | #N/A
1 | 1 | 1 | 4 | 1D | Flux control ratio | 1010004 | 1010104 | #N/A
1 | 1 | 1 | 5 | 1D | Specific flux (mt) | 1010005 | 1010105 | #N/A
1 | 1 | 1 | 6 | 1D | FCR (mt: ROX-corr.) | 1010006 | 1010106 | #N/A
1 | 1 | 2 | 1 | (M.1) | O2 concentration | 1010001 | 1010201 | #N/A
1 | 1 | 2 | 2 | (M.1) | O2 flux per volume | 1010002 | 1010202 | #N/A
1 | 1 | 2 | 3 | (M.1) | Specific flux | 1010003 | 1010203 | #N/A
1 | 1 | 2 | 4 | (M.1) | Flux control ratio | 1010004 | 1010204 | #N/A
1 | 1 | 2 | 5 | (M.1) | Specific flux (mt) | 1010005 | 1010205 | #N/A
1 | 1 | 2 | 6 | (M.1) | FCR (mt: ROX-corr.) | 1010006 | 1010206 | #N/A
1 | 1 | 3 | 1 | 2Oct | O2 concentration | 1010001 | 1010301 | #N/A
1 | 1 | 3 | 2 | 2Oct | O2 flux per volume | 1010002 | 1010302 | #N/A
1 | 1 | 3 | 3 | 2Oct | Specific flux | 1010003 | 1010303 | #N/A
1 | 1 | 3 | 4 | 2Oct | Flux control ratio | 1010004 | 1010304 | #N/A
1 | 1 | 3 | 5 | 2Oct | Specific flux (mt) | 1010005 | 1010305 | #N/A
1 | 1 | 3 | 6 | 2Oct | FCR (mt: ROX-corr.) | 1010006 | 1010306 | #N/A
1 | 1 | 4 | 1 | 3M2 | O2 concentration | 1010001 | 1010401 | #N/A
1 | 1 | 4 | 2 | 3M2 | O2 flux per volume | 1010002 | 1010402 | #N/A
1 | 1 | 4 | 3 | 3M2 | Specific flux | 1010003 | 1010403 | #N/A
1 | 1 | 4 | 4 | 3M2 | Flux control ratio | 1010004 | 1010404 | #N/A
1 | 1 | 4 | 5 | 3M2 | Specific flux (mt) | 1010005 | 1010405 | #N/A
1 | 1 | 4 | 6 | 3M2 | FCR (mt: ROX-corr.) | 1010006 | 1010406 | #N/A
1 | 1 | 5 | 1 | M(c) | O2 concentration | 1010001 | 1010501 | #N/A
1 | 1 | 5 | 2 | M(c) | O2 flux per volume | 1010002 | 1010502 | #N/A
1 | 1 | 5 | 3 | M(c) | Specific flux | 1010003 | 1010503 | #N/A
1 | 1 | 5 | 4 | M(c) | Flux control ratio | 1010004 | 1010504 | #N/A
1 | 1 | 5 | 5 | M(c) | Specific flux (mt) | 1010005 | 1010505 | #N/A
1 | 1 | 5 | 6 | M(c) | FCR (mt: ROX-corr.) | 1010006 | 1010506 | #N/A
1 | 1 | 6 | 1 | 4P | O2 concentration | 1010001 | 1010601 | #N/A
1 | 1 | 6 | 2 | 4P | O2 flux per volume | 1010002 | 1010602 | #N/A
1 | 1 | 6 | 3 | 4P | Specific flux | 1010003 | 1010603 | #N/A
1 | 1 | 6 | 4 | 4P | Flux control ratio | 1010004 | 1010604 | #N/A
1 | 1 | 6 | 5 | 4P | Specific flux (mt) | 1010005 | 1010605 | #N/A
1 | 1 | 6 | 6 | 4P | FCR (mt: ROX-corr.) | 1010006 | 1010606 | #N/A
1 | 1 | 7 | 1 | 5G | O2 concentration | 1010001 | 1010701 | #N/A
1 | 1 | 7 | 2 | 5G | O2 flux per volume | 1010002 | 1010702 | #N/A
1 | 1 | 7 | 3 | 5G | Specific flux | 1010003 | 1010703 | #N/A
1 | 1 | 7 | 4 | 5G | Flux control ratio | 1010004 | 1010704 | #N/A
1 | 1 | 7 | 5 | 5G | Specific flux (mt) | 1010005 | 1010705 | #N/A
1 | 1 | 7 | 6 | 5G | FCR (mt: ROX-corr.) | 1010006 | 1010706 | #N/A
1 | 1 | 8 | 1 | 6S | O2 concentration | 1010001 | 1010801 | #N/A
1 | 1 | 8 | 2 | 6S | O2 flux per volume | 1010002 | 1010802 | #N/A
1 | 1 | 8 | 3 | 6S | Specific flux | 1010003 | 1010803 | #N/A
1 | 1 | 8 | 4 | 6S | Flux control ratio | 1010004 | 1010804 | #N/A
1 | 1 | 8 | 5 | 6S | Specific flux (mt) | 1010005 | 1010805 | #N/A
1 | 1 | 8 | 6 | 6S | FCR (mt: ROX-corr.) | 1010006 | 1010806 | #N/A
1 | 1 | 9 | 1 | 7Gp | O2 concentration | 1010001 | 1010901 | #N/A
1 | 1 | 9 | 2 | 7Gp | O2 flux per volume | 1010002 | 1010902 | #N/A
1 | 1 | 9 | 3 | 7Gp | Specific flux | 1010003 | 1010903 | #N/A
1 | 1 | 9 | 4 | 7Gp | Flux control ratio | 1010004 | 1010904 | #N/A
1 | 1 | 9 | 5 | 7Gp | Specific flux (mt) | 1010005 | 1010905 | #N/A
1 | 1 | 9 | 6 | 7Gp | FCR (mt: ROX-corr.) | 1010006 | 1010906 | #N/A
1 | 1 | 10 | 1 | 8U | O2 concentration | 1010001 | 1011001 | #N/A
1 | 1 | 10 | 2 | 8U | O2 flux per volume | 1010002 | 1011002 | #N/A
1 | 1 | 10 | 3 | 8U | Specific flux | 1010003 | 1011003 | #N/A
1 | 1 | 10 | 4 | 8U | Flux control ratio | 1010004 | 1011004 | #N/A
1 | 1 | 10 | 5 | 8U | Specific flux (mt) | 1010005 | 1011005 | #N/A
1 | 1 | 10 | 6 | 8U | FCR (mt: ROX-corr.) | 1010006 | 1011006 | #N/A
1 | 1 | 11 | 1 | 9Rot | O2 concentration | 1010001 | 1011101 | #N/A
1 | 1 | 11 | 2 | 9Rot | O2 flux per volume | 1010002 | 1011102 | #N/A
1 | 1 | 11 | 3 | 9Rot | Specific flux | 1010003 | 1011103 | #N/A
1 | 1 | 11 | 4 | 9Rot | Flux control ratio | 1010004 | 1011104 | #N/A
1 | 1 | 11 | 5 | 9Rot | Specific flux (mt) | 1010005 | 1011105 | #N/A
1 | 1 | 11 | 6 | 9Rot | FCR (mt: ROX-corr.) | 1010006 | 1011106 | #N/A
1 | 1 | 12 | 1 | 10Ama | O2 concentration | 1010001 | 1011201 | #N/A
1 | 1 | 12 | 2 | 10Ama | O2 flux per volume | 1010002 | 1011202 | #N/A
1 | 1 | 12 | 3 | 10Ama | Specific flux | 1010003 | 1011203 | #N/A
1 | 1 | 12 | 4 | 10Ama | Flux control ratio | 1010004 | 1011204 | #N/A
1 | 1 | 12 | 5 | 10Ama | Specific flux (mt) | 1010005 | 1011205 | #N/A
1 | 1 | 12 | 6 | 10Ama | FCR (mt: ROX-corr.) | 1010006 | 1011206 | #N/A
2 | 1 | 0 | 1 | 0 | O2 concentration | 2010001 | 2010001
2 | 1 | 0 | 2 | 0 | O2 flux per volume | 2010002 | 2010002
2 | 1 | 0 | 3 | 0 | Specific flux | 2010003 | 2010003
2 | 1 | 0 | 4 | 0 | Flux control ratio | 2010004 | 2010004
2 | 1 | 0 | 5 | 0 | Specific flux (mt) | 2010005 | 2010005
2 | 1 | 0 | 6 | 0 | FCR (mt: ROX-corr.) | 2010006 | 2010006
2 | 1 | 1 | 1 | 1D | O2 concentration | 2010001 | 2010101
2 | 1 | 1 | 2 | 1D | O2 flux per volume | 2010002 | 2010102
2 | 1 | 1 | 3 | 1D | Specific flux | 2010003 | 2010103
2 | 1 | 1 | 4 | 1D | Flux control ratio | 2010004 | 2010104
2 | 1 | 1 | 5 | 1D | Specific flux (mt) | 2010005 | 2010105
2 | 1 | 1 | 6 | 1D | FCR (mt: ROX-corr.) | 2010006 | 2010106
2 | 1 | 2 | 1 | (M.1) | O2 concentration | 2010001 | 2010201
2 | 1 | 2 | 2 | (M.1) | O2 flux per volume | 2010002 | 2010202
2 | 1 | 2 | 3 | (M.1) | Specific flux | 2010003 | 2010203
2 | 1 | 2 | 4 | (M.1) | Flux control ratio | 2010004 | 2010204
2 | 1 | 2 | 5 | (M.1) | Specific flux (mt) | 2010005 | 2010205
2 | 1 | 2 | 6 | (M.1) | FCR (mt: ROX-corr.) | 2010006 | 2010206
2 | 1 | 3 | 1 | 2Oct | O2 concentration | 2010001 | 2010301
2 | 1 | 3 | 2 | 2Oct | O2 flux per volume | 2010002 | 2010302
2 | 1 | 3 | 3 | 2Oct | Specific flux | 2010003 | 2010303
2 | 1 | 3 | 4 | 2Oct | Flux control ratio | 2010004 | 2010304
2 | 1 | 3 | 5 | 2Oct | Specific flux (mt) | 2010005 | 2010305
2 | 1 | 3 | 6 | 2Oct | FCR (mt: ROX-corr.) | 2010006 | 2010306
2 | 1 | 4 | 1 | 3M2 | O2 concentration | 2010001 | 2010401
2 | 1 | 4 | 2 | 3M2 | O2 flux per volume | 2010002 | 2010402
2 | 1 | 4 | 3 | 3M2 | Specific flux | 2010003 | 2010403
2 | 1 | 4 | 4 | 3M2 | Flux control ratio | 2010004 | 2010404
2 | 1 | 4 | 5 | 3M2 | Specific flux (mt) | 2010005 | 2010405
2 | 1 | 4 | 6 | 3M2 | FCR (mt: ROX-corr.) | 2010006 | 2010406
2 | 1 | 5 | 1 | M(c) | O2 concentration | 2010001 | 2010501
2 | 1 | 5 | 2 | M(c) | O2 flux per volume | 2010002 | 2010502
2 | 1 | 5 | 3 | M(c) | Specific flux | 2010003 | 2010503
2 | 1 | 5 | 4 | M(c) | Flux control ratio | 2010004 | 2010504
2 | 1 | 5 | 5 | M(c) | Specific flux (mt) | 2010005 | 2010505
2 | 1 | 5 | 6 | M(c) | FCR (mt: ROX-corr.) | 2010006 | 2010506
2 | 1 | 6 | 1 | 4P | O2 concentration | 2010001 | 2010601
2 | 1 | 6 | 2 | 4P | O2 flux per volume | 2010002 | 2010602
2 | 1 | 6 | 3 | 4P | Specific flux | 2010003 | 2010603
2 | 1 | 6 | 4 | 4P | Flux control ratio | 2010004 | 2010604
2 | 1 | 6 | 5 | 4P | Specific flux (mt) | 2010005 | 2010605
2 | 1 | 6 | 6 | 4P | FCR (mt: ROX-corr.) | 2010006 | 2010606
2 | 1 | 7 | 1 | 5G | O2 concentration | 2010001 | 2010701
2 | 1 | 7 | 2 | 5G | O2 flux per volume | 2010002 | 2010702
2 | 1 | 7 | 3 | 5G | Specific flux | 2010003 | 2010703
2 | 1 | 7 | 4 | 5G | Flux control ratio | 2010004 | 2010704
2 | 1 | 7 | 5 | 5G | Specific flux (mt) | 2010005 | 2010705
2 | 1 | 7 | 6 | 5G | FCR (mt: ROX-corr.) | 2010006 | 2010706
2 | 1 | 8 | 1 | 6S | O2 concentration | 2010001 | 2010801
2 | 1 | 8 | 2 | 6S | O2 flux per volume | 2010002 | 2010802
2 | 1 | 8 | 3 | 6S | Specific flux | 2010003 | 2010803
2 | 1 | 8 | 4 | 6S | Flux control ratio | 2010004 | 2010804
2 | 1 | 8 | 5 | 6S | Specific flux (mt) | 2010005 | 2010805
2 | 1 | 8 | 6 | 6S | FCR (mt: ROX-corr.) | 2010006 | 2010806
2 | 1 | 9 | 1 | 7Gp | O2 concentration | 2010001 | 2010901
2 | 1 | 9 | 2 | 7Gp | O2 flux per volume | 2010002 | 2010902
2 | 1 | 9 | 3 | 7Gp | Specific flux | 2010003 | 2010903
2 | 1 | 9 | 4 | 7Gp | Flux control ratio | 2010004 | 2010904
2 | 1 | 9 | 5 | 7Gp | Specific flux (mt) | 2010005 | 2010905
2 | 1 | 9 | 6 | 7Gp | FCR (mt: ROX-corr.) | 2010006 | 2010906
2 | 1 | 10 | 1 | 8U | O2 concentration | 2010001 | 2011001
2 | 1 | 10 | 2 | 8U | O2 flux per volume | 2010002 | 2011002
2 | 1 | 10 | 3 | 8U | Specific flux | 2010003 | 2011003
2 | 1 | 10 | 4 | 8U | Flux control ratio | 2010004 | 2011004
2 | 1 | 10 | 5 | 8U | Specific flux (mt) | 2010005 | 2011005
2 | 1 | 10 | 6 | 8U | FCR (mt: ROX-corr.) | 2010006 | 2011006
2 | 1 | 11 | 1 | 9Rot | O2 concentration | 2010001 | 2011101
2 | 1 | 11 | 2 | 9Rot | O2 flux per volume | 2010002 | 2011102
2 | 1 | 11 | 3 | 9Rot | Specific flux | 2010003 | 2011103
2 | 1 | 11 | 4 | 9Rot | Flux control ratio | 2010004 | 2011104
2 | 1 | 11 | 5 | 9Rot | Specific flux (mt) | 2010005 | 2011105
2 | 1 | 11 | 6 | 9Rot | FCR (mt: ROX-corr.) | 2010006 | 2011106
2 | 1 | 12 | 1 | 10Ama | O2 concentration | 2010001 | 2011201
2 | 1 | 12 | 2 | 10Ama | O2 flux per volume | 2010002 | 2011202
2 | 1 | 12 | 3 | 10Ama | Specific flux | 2010003 | 2011203
2 | 1 | 12 | 4 | 10Ama | Flux control ratio | 2010004 | 2011204
2 | 1 | 12 | 5 | 10Ama | Specific flux (mt) | 2010005 | 2011205
2 | 1 | 12 | 6 | 10Ama | FCR (mt: ROX-corr.) | 2010006 | 2011206
3 | 1 | 0 | 1 | 0 | O2 concentration | 3010001 | 3010001
3 | 1 | 0 | 2 | 0 | O2 flux per volume | 3010002 | 3010002
3 | 1 | 0 | 3 | 0 | Specific flux | 3010003 | 3010003
3 | 1 | 0 | 4 | 0 | Flux control ratio | 3010004 | 3010004
3 | 1 | 0 | 5 | 0 | Specific flux (mt) | 3010005 | 3010005
3 | 1 | 0 | 6 | 0 | FCR (mt: ROX-corr.) | 3010006 | 3010006
3 | 1 | 1 | 1 | 1D | O2 concentration | 3010001 | 3010101
3 | 1 | 1 | 2 | 1D | O2 flux per volume | 3010002 | 3010102
3 | 1 | 1 | 3 | 1D | Specific flux | 3010003 | 3010103
3 | 1 | 1 | 4 | 1D | Flux control ratio | 3010004 | 3010104
3 | 1 | 1 | 5 | 1D | Specific flux (mt) | 3010005 | 3010105
3 | 1 | 1 | 6 | 1D | FCR (mt: ROX-corr.) | 3010006 | 3010106
3 | 1 | 2 | 1 | (M.1) | O2 concentration | 3010001 | 3010201
3 | 1 | 2 | 2 | (M.1) | O2 flux per volume | 3010002 | 3010202
3 | 1 | 2 | 3 | (M.1) | Specific flux | 3010003 | 3010203
3 | 1 | 2 | 4 | (M.1) | Flux control ratio | 3010004 | 3010204
3 | 1 | 2 | 5 | (M.1) | Specific flux (mt) | 3010005 | 3010205
3 | 1 | 2 | 6 | (M.1) | FCR (mt: ROX-corr.) | 3010006 | 3010206
3 | 1 | 3 | 1 | 2Oct | O2 concentration | 3010001 | 3010301
3 | 1 | 3 | 2 | 2Oct | O2 flux per volume | 3010002 | 3010302
3 | 1 | 3 | 3 | 2Oct | Specific flux | 3010003 | 3010303
3 | 1 | 3 | 4 | 2Oct | Flux control ratio | 3010004 | 3010304
3 | 1 | 3 | 5 | 2Oct | Specific flux (mt) | 3010005 | 3010305
3 | 1 | 3 | 6 | 2Oct | FCR (mt: ROX-corr.) | 3010006 | 3010306
3 | 1 | 4 | 1 | 3M2 | O2 concentration | 3010001 | 3010401
3 | 1 | 4 | 2 | 3M2 | O2 flux per volume | 3010002 | 3010402
3 | 1 | 4 | 3 | 3M2 | Specific flux | 3010003 | 3010403
3 | 1 | 4 | 4 | 3M2 | Flux control ratio | 3010004 | 3010404
3 | 1 | 4 | 5 | 3M2 | Specific flux (mt) | 3010005 | 3010405
3 | 1 | 4 | 6 | 3M2 | FCR (mt: ROX-corr.) | 3010006 | 3010406
3 | 1 | 5 | 1 | M(c) | O2 concentration | 3010001 | 3010501
3 | 1 | 5 | 2 | M(c) | O2 flux per volume | 3010002 | 3010502
3 | 1 | 5 | 3 | M(c) | Specific flux | 3010003 | 3010503
3 | 1 | 5 | 4 | M(c) | Flux control ratio | 3010004 | 3010504
3 | 1 | 5 | 5 | M(c) | Specific flux (mt) | 3010005 | 3010505
3 | 1 | 5 | 6 | M(c) | FCR (mt: ROX-corr.) | 3010006 | 3010506
3 | 1 | 6 | 1 | 4P | O2 concentration | 3010001 | 3010601
3 | 1 | 6 | 2 | 4P | O2 flux per volume | 3010002 | 3010602
3 | 1 | 6 | 3 | 4P | Specific flux | 3010003 | 3010603
3 | 1 | 6 | 4 | 4P | Flux control ratio | 3010004 | 3010604
3 | 1 | 6 | 5 | 4P | Specific flux (mt) | 3010005 | 3010605
3 | 1 | 6 | 6 | 4P | FCR (mt: ROX-corr.) | 3010006 | 3010606
3 | 1 | 7 | 1 | 5G | O2 concentration | 3010001 | 3010701
3 | 1 | 7 | 2 | 5G | O2 flux per volume | 3010002 | 3010702
3 | 1 | 7 | 3 | 5G | Specific flux | 3010003 | 3010703
3 | 1 | 7 | 4 | 5G | Flux control ratio | 3010004 | 3010704
3 | 1 | 7 | 5 | 5G | Specific flux (mt) | 3010005 | 3010705
3 | 1 | 7 | 6 | 5G | FCR (mt: ROX-corr.) | 3010006 | 3010706
3 | 1 | 8 | 1 | 6S | O2 concentration | 3010001 | 3010801
3 | 1 | 8 | 2 | 6S | O2 flux per volume | 3010002 | 3010802
3 | 1 | 8 | 3 | 6S | Specific flux | 3010003 | 3010803
3 | 1 | 8 | 4 | 6S | Flux control ratio | 3010004 | 3010804
3 | 1 | 8 | 5 | 6S | Specific flux (mt) | 3010005 | 3010805
3 | 1 | 8 | 6 | 6S | FCR (mt: ROX-corr.) | 3010006 | 3010806
3 | 1 | 9 | 1 | 7Gp | O2 concentration | 3010001 | 3010901
3 | 1 | 9 | 2 | 7Gp | O2 flux per volume | 3010002 | 3010902
3 | 1 | 9 | 3 | 7Gp | Specific flux | 3010003 | 3010903
3 | 1 | 9 | 4 | 7Gp | Flux control ratio | 3010004 | 3010904
3 | 1 | 9 | 5 | 7Gp | Specific flux (mt) | 3010005 | 3010905
3 | 1 | 9 | 6 | 7Gp | FCR (mt: ROX-corr.) | 3010006 | 3010906
3 | 1 | 10 | 1 | 8U | O2 concentration | 3010001 | 3011001
3 | 1 | 10 | 2 | 8U | O2 flux per volume | 3010002 | 3011002
3 | 1 | 10 | 3 | 8U | Specific flux | 3010003 | 3011003
3 | 1 | 10 | 4 | 8U | Flux control ratio | 3010004 | 3011004
3 | 1 | 10 | 5 | 8U | Specific flux (mt) | 3010005 | 3011005
3 | 1 | 10 | 6 | 8U | FCR (mt: ROX-corr.) | 3010006 | 3011006
3 | 1 | 11 | 1 | 9Rot | O2 concentration | 3010001 | 3011101
3 | 1 | 11 | 2 | 9Rot | O2 flux per volume | 3010002 | 3011102
3 | 1 | 11 | 3 | 9Rot | Specific flux | 3010003 | 3011103
3 | 1 | 11 | 4 | 9Rot | Flux control ratio | 3010004 | 3011104
3 | 1 | 11 | 5 | 9Rot | Specific flux (mt) | 3010005 | 3011105
3 | 1 | 11 | 6 | 9Rot | FCR (mt: ROX-corr.) | 3010006 | 3011106
3 | 1 | 12 | 1 | 10Ama | O2 concentration | 3010001 | 3011201
3 | 1 | 12 | 2 | 10Ama | O2 flux per volume | 3010002 | 3011202
3 | 1 | 12 | 3 | 10Ama | Specific flux | 3010003 | 3011203
3 | 1 | 12 | 4 | 10Ama | Flux control ratio | 3010004 | 3011204
3 | 1 | 12 | 5 | 10Ama | Specific flux (mt) | 3010005 | 3011205
3 | 1 | 12 | 6 | 10Ama | FCR (mt: ROX-corr.) | 3010006 | 3011206
4 | 1 | 0 | 1 | 0 | O2 concentration | 4010001 | 4010001
4 | 1 | 0 | 2 | 0 | O2 flux per volume | 4010002 | 4010002
4 | 1 | 0 | 3 | 0 | Specific flux | 4010003 | 4010003
4 | 1 | 0 | 4 | 0 | Flux control ratio | 4010004 | 4010004
4 | 1 | 0 | 5 | 0 | Specific flux (mt) | 4010005 | 4010005
4 | 1 | 0 | 6 | 0 | FCR (mt: ROX-corr.) | 4010006 | 4010006
4 | 1 | 1 | 1 | 1D | O2 concentration | 4010001 | 4010101
4 | 1 | 1 | 2 | 1D | O2 flux per volume | 4010002 | 4010102
4 | 1 | 1 | 3 | 1D | Specific flux | 4010003 | 4010103
4 | 1 | 1 | 4 | 1D | Flux control ratio | 4010004 | 4010104
4 | 1 | 1 | 5 | 1D | Specific flux (mt) | 4010005 | 4010105
4 | 1 | 1 | 6 | 1D | FCR (mt: ROX-corr.) | 4010006 | 4010106
4 | 1 | 2 | 1 | (M.1) | O2 concentration | 4010001 | 4010201
4 | 1 | 2 | 2 | (M.1) | O2 flux per volume | 4010002 | 4010202
4 | 1 | 2 | 3 | (M.1) | Specific flux | 4010003 | 4010203
4 | 1 | 2 | 4 | (M.1) | Flux control ratio | 4010004 | 4010204
4 | 1 | 2 | 5 | (M.1) | Specific flux (mt) | 4010005 | 4010205
4 | 1 | 2 | 6 | (M.1) | FCR (mt: ROX-corr.) | 4010006 | 4010206
4 | 1 | 3 | 1 | 2Oct | O2 concentration | 4010001 | 4010301
4 | 1 | 3 | 2 | 2Oct | O2 flux per volume | 4010002 | 4010302
4 | 1 | 3 | 3 | 2Oct | Specific flux | 4010003 | 4010303
4 | 1 | 3 | 4 | 2Oct | Flux control ratio | 4010004 | 4010304
4 | 1 | 3 | 5 | 2Oct | Specific flux (mt) | 4010005 | 4010305
4 | 1 | 3 | 6 | 2Oct | FCR (mt: ROX-corr.) | 4010006 | 4010306
4 | 1 | 4 | 1 | 3M2 | O2 concentration | 4010001 | 4010401
4 | 1 | 4 | 2 | 3M2 | O2 flux per volume | 4010002 | 4010402
4 | 1 | 4 | 3 | 3M2 | Specific flux | 4010003 | 4010403
4 | 1 | 4 | 4 | 3M2 | Flux control ratio | 4010004 | 4010404
4 | 1 | 4 | 5 | 3M2 | Specific flux (mt) | 4010005 | 4010405
4 | 1 | 4 | 6 | 3M2 | FCR (mt: ROX-corr.) | 4010006 | 4010406
4 | 1 | 5 | 1 | M(c) | O2 concentration | 4010001 | 4010501
4 | 1 | 5 | 2 | M(c) | O2 flux per volume | 4010002 | 4010502
4 | 1 | 5 | 3 | M(c) | Specific flux | 4010003 | 4010503
4 | 1 | 5 | 4 | M(c) | Flux control ratio | 4010004 | 4010504
4 | 1 | 5 | 5 | M(c) | Specific flux (mt) | 4010005 | 4010505
4 | 1 | 5 | 6 | M(c) | FCR (mt: ROX-corr.) | 4010006 | 4010506
4 | 1 | 6 | 1 | 4P | O2 concentration | 4010001 | 4010601
4 | 1 | 6 | 2 | 4P | O2 flux per volume | 4010002 | 4010602
4 | 1 | 6 | 3 | 4P | Specific flux | 4010003 | 4010603
4 | 1 | 6 | 4 | 4P | Flux control ratio | 4010004 | 4010604
4 | 1 | 6 | 5 | 4P | Specific flux (mt) | 4010005 | 4010605
4 | 1 | 6 | 6 | 4P | FCR (mt: ROX-corr.) | 4010006 | 4010606
4 | 1 | 7 | 1 | 5G | O2 concentration | 4010001 | 4010701
4 | 1 | 7 | 2 | 5G | O2 flux per volume | 4010002 | 4010702
4 | 1 | 7 | 3 | 5G | Specific flux | 4010003 | 4010703
4 | 1 | 7 | 4 | 5G | Flux control ratio | 4010004 | 4010704
4 | 1 | 7 | 5 | 5G | Specific flux (mt) | 4010005 | 4010705
4 | 1 | 7 | 6 | 5G | FCR (mt: ROX-corr.) | 4010006 | 4010706
4 | 1 | 8 | 1 | 6S | O2 concentration | 4010001 | 4010801
4 | 1 | 8 | 2 | 6S | O2 flux per volume | 4010002 | 4010802
4 | 1 | 8 | 3 | 6S | Specific flux | 4010003 | 4010803
4 | 1 | 8 | 4 | 6S | Flux control ratio | 4010004 | 4010804
4 | 1 | 8 | 5 | 6S | Specific flux (mt) | 4010005 | 4010805
4 | 1 | 8 | 6 | 6S | FCR (mt: ROX-corr.) | 4010006 | 4010806
4 | 1 | 9 | 1 | 7Gp | O2 concentration | 4010001 | 4010901
4 | 1 | 9 | 2 | 7Gp | O2 flux per volume | 4010002 | 4010902
4 | 1 | 9 | 3 | 7Gp | Specific flux | 4010003 | 4010903
4 | 1 | 9 | 4 | 7Gp | Flux control ratio | 4010004 | 4010904
4 | 1 | 9 | 5 | 7Gp | Specific flux (mt) | 4010005 | 4010905
4 | 1 | 9 | 6 | 7Gp | FCR (mt: ROX-corr.) | 4010006 | 4010906
4 | 1 | 10 | 1 | 8U | O2 concentration | 4010001 | 4011001
4 | 1 | 10 | 2 | 8U | O2 flux per volume | 4010002 | 4011002
4 | 1 | 10 | 3 | 8U | Specific flux | 4010003 | 4011003
4 | 1 | 10 | 4 | 8U | Flux control ratio | 4010004 | 4011004
4 | 1 | 10 | 5 | 8U | Specific flux (mt) | 4010005 | 4011005
4 | 1 | 10 | 6 | 8U | FCR (mt: ROX-corr.) | 4010006 | 4011006
4 | 1 | 11 | 1 | 9Rot | O2 concentration | 4010001 | 4011101
4 | 1 | 11 | 2 | 9Rot | O2 flux per volume | 4010002 | 4011102
4 | 1 | 11 | 3 | 9Rot | Specific flux | 4010003 | 4011103
4 | 1 | 11 | 4 | 9Rot | Flux control ratio | 4010004 | 4011104
4 | 1 | 11 | 5 | 9Rot | Specific flux (mt) | 4010005 | 4011105
4 | 1 | 11 | 6 | 9Rot | FCR (mt: ROX-corr.) | 4010006 | 4011106
4 | 1 | 12 | 1 | 10Ama | O2 concentration | 4010001 | 4011201
4 | 1 | 12 | 2 | 10Ama | O2 flux per volume | 4010002 | 4011202
4 | 1 | 12 | 3 | 10Ama | Specific flux | 4010003 | 4011203
4 | 1 | 12 | 4 | 10Ama | Flux control ratio | 4010004 | 4011204
4 | 1 | 12 | 5 | 10Ama | Specific flux (mt) | 4010005 | 4011205
4 | 1 | 12 | 6 | 10Ama | FCR (mt: ROX-corr.) | 4010006 | 4011206
5 | 1 | 0 | 1 | 0 | O2 concentration | 5010001 | 5010001
5 | 1 | 0 | 2 | 0 | O2 flux per volume | 5010002 | 5010002
5 | 1 | 0 | 3 | 0 | Specific flux | 5010003 | 5010003
5 | 1 | 0 | 4 | 0 | Flux control ratio | 5010004 | 5010004
5 | 1 | 0 | 5 | 0 | Specific flux (mt) | 5010005 | 5010005
5 | 1 | 0 | 6 | 0 | FCR (mt: ROX-corr.) | 5010006 | 5010006
5 | 1 | 1 | 1 | 1D | O2 concentration | 5010001 | 5010101
5 | 1 | 1 | 2 | 1D | O2 flux per volume | 5010002 | 5010102
5 | 1 | 1 | 3 | 1D | Specific flux | 5010003 | 5010103
5 | 1 | 1 | 4 | 1D | Flux control ratio | 5010004 | 5010104
5 | 1 | 1 | 5 | 1D | Specific flux (mt) | 5010005 | 5010105
5 | 1 | 1 | 6 | 1D | FCR (mt: ROX-corr.) | 5010006 | 5010106
5 | 1 | 2 | 1 | (M.1) | O2 concentration | 5010001 | 5010201
5 | 1 | 2 | 2 | (M.1) | O2 flux per volume | 5010002 | 5010202
5 | 1 | 2 | 3 | (M.1) | Specific flux | 5010003 | 5010203
5 | 1 | 2 | 4 | (M.1) | Flux control ratio | 5010004 | 5010204
5 | 1 | 2 | 5 | (M.1) | Specific flux (mt) | 5010005 | 5010205
5 | 1 | 2 | 6 | (M.1) | FCR (mt: ROX-corr.) | 5010006 | 5010206
5 | 1 | 3 | 1 | 2Oct | O2 concentration | 5010001 | 5010301
5 | 1 | 3 | 2 | 2Oct | O2 flux per volume | 5010002 | 5010302
5 | 1 | 3 | 3 | 2Oct | Specific flux | 5010003 | 5010303
5 | 1 | 3 | 4 | 2Oct | Flux control ratio | 5010004 | 5010304
5 | 1 | 3 | 5 | 2Oct | Specific flux (mt) | 5010005 | 5010305
5 | 1 | 3 | 6 | 2Oct | FCR (mt: ROX-corr.) | 5010006 | 5010306
5 | 1 | 4 | 1 | 3M2 | O2 concentration | 5010001 | 5010401
5 | 1 | 4 | 2 | 3M2 | O2 flux per volume | 5010002 | 5010402
5 | 1 | 4 | 3 | 3M2 | Specific flux | 5010003 | 5010403
5 | 1 | 4 | 4 | 3M2 | Flux control ratio | 5010004 | 5010404
5 | 1 | 4 | 5 | 3M2 | Specific flux (mt) | 5010005 | 5010405
5 | 1 | 4 | 6 | 3M2 | FCR (mt: ROX-corr.) | 5010006 | 5010406
5 | 1 | 5 | 1 | M(c) | O2 concentration | 5010001 | 5010501
5 | 1 | 5 | 2 | M(c) | O2 flux per volume | 5010002 | 5010502
5 | 1 | 5 | 3 | M(c) | Specific flux | 5010003 | 5010503
5 | 1 | 5 | 4 | M(c) | Flux control ratio | 5010004 | 5010504
5 | 1 | 5 | 5 | M(c) | Specific flux (mt) | 5010005 | 5010505
5 | 1 | 5 | 6 | M(c) | FCR (mt: ROX-corr.) | 5010006 | 5010506
5 | 1 | 6 | 1 | 4P | O2 concentration | 5010001 | 5010601
5 | 1 | 6 | 2 | 4P | O2 flux per volume | 5010002 | 5010602
5 | 1 | 6 | 3 | 4P | Specific flux | 5010003 | 5010603
5 | 1 | 6 | 4 | 4P | Flux control ratio | 5010004 | 5010604
5 | 1 | 6 | 5 | 4P | Specific flux (mt) | 5010005 | 5010605
5 | 1 | 6 | 6 | 4P | FCR (mt: ROX-corr.) | 5010006 | 5010606
5 | 1 | 7 | 1 | 5G | O2 concentration | 5010001 | 5010701
5 | 1 | 7 | 2 | 5G | O2 flux per volume | 5010002 | 5010702
5 | 1 | 7 | 3 | 5G | Specific flux | 5010003 | 5010703
5 | 1 | 7 | 4 | 5G | Flux control ratio | 5010004 | 5010704
5 | 1 | 7 | 5 | 5G | Specific flux (mt) | 5010005 | 5010705
5 | 1 | 7 | 6 | 5G | FCR (mt: ROX-corr.) | 5010006 | 5010706
5 | 1 | 8 | 1 | 6S | O2 concentration | 5010001 | 5010801
5 | 1 | 8 | 2 | 6S | O2 flux per volume | 5010002 | 5010802
5 | 1 | 8 | 3 | 6S | Specific flux | 5010003 | 5010803
5 | 1 | 8 | 4 | 6S | Flux control ratio | 5010004 | 5010804
5 | 1 | 8 | 5 | 6S | Specific flux (mt) | 5010005 | 5010805
5 | 1 | 8 | 6 | 6S | FCR (mt: ROX-corr.) | 5010006 | 5010806
5 | 1 | 9 | 1 | 7Gp | O2 concentration | 5010001 | 5010901
5 | 1 | 9 | 2 | 7Gp | O2 flux per volume | 5010002 | 5010902
5 | 1 | 9 | 3 | 7Gp | Specific flux | 5010003 | 5010903
5 | 1 | 9 | 4 | 7Gp | Flux control ratio | 5010004 | 5010904
5 | 1 | 9 | 5 | 7Gp | Specific flux (mt) | 5010005 | 5010905
5 | 1 | 9 | 6 | 7Gp | FCR (mt: ROX-corr.) | 5010006 | 5010906
5 | 1 | 10 | 1 | 8U | O2 concentration | 5010001 | 5011001
5 | 1 | 10 | 2 | 8U | O2 flux per volume | 5010002 | 5011002
5 | 1 | 10 | 3 | 8U | Specific flux | 5010003 | 5011003
5 | 1 | 10 | 4 | 8U | Flux control ratio | 5010004 | 5011004
5 | 1 | 10 | 5 | 8U | Specific flux (mt) | 5010005 | 5011005
5 | 1 | 10 | 6 | 8U | FCR (mt: ROX-corr.) | 5010006 | 5011006
5 | 1 | 11 | 1 | 9Rot | O2 concentration | 5010001 | 5011101
5 | 1 | 11 | 2 | 9Rot | O2 flux per volume | 5010002 | 5011102
5 | 1 | 11 | 3 | 9Rot | Specific flux | 5010003 | 5011103
5 | 1 | 11 | 4 | 9Rot | Flux control ratio | 5010004 | 5011104
5 | 1 | 11 | 5 | 9Rot | Specific flux (mt) | 5010005 | 5011105
5 | 1 | 11 | 6 | 9Rot | FCR (mt: ROX-corr.) | 5010006 | 5011106
5 | 1 | 12 | 1 | 10Ama | O2 concentration | 5010001 | 5011201
5 | 1 | 12 | 2 | 10Ama | O2 flux per volume | 5010002 | 5011202
5 | 1 | 12 | 3 | 10Ama | Specific flux | 5010003 | 5011203
5 | 1 | 12 | 4 | 10Ama | Flux control ratio | 5010004 | 5011204
5 | 1 | 12 | 5 | 10Ama | Specific flux (mt) | 5010005 | 5011205
5 | 1 | 12 | 6 | 10Ama | FCR (mt: ROX-corr.) | 5010006 | 5011206
6 | 1 | 0 | 1 | 0 | O2 concentration | 6010001 | 6010001
6 | 1 | 0 | 2 | 0 | O2 flux per volume | 6010002 | 6010002
6 | 1 | 0 | 3 | 0 | Specific flux | 6010003 | 6010003
6 | 1 | 0 | 4 | 0 | Flux control ratio | 6010004 | 6010004
6 | 1 | 0 | 5 | 0 | Specific flux (mt) | 6010005 | 6010005
6 | 1 | 0 | 6 | 0 | FCR (mt: ROX-corr.) | 6010006 | 6010006
6 | 1 | 1 | 1 | 1D | O2 concentration | 6010001 | 6010101
6 | 1 | 1 | 2 | 1D | O2 flux per volume | 6010002 | 6010102
6 | 1 | 1 | 3 | 1D | Specific flux | 6010003 | 6010103
6 | 1 | 1 | 4 | 1D | Flux control ratio | 6010004 | 6010104
6 | 1 | 1 | 5 | 1D | Specific flux (mt) | 6010005 | 6010105
6 | 1 | 1 | 6 | 1D | FCR (mt: ROX-corr.) | 6010006 | 6010106
6 | 1 | 2 | 1 | (M.1) | O2 concentration | 6010001 | 6010201
6 | 1 | 2 | 2 | (M.1) | O2 flux per volume | 6010002 | 6010202
6 | 1 | 2 | 3 | (M.1) | Specific flux | 6010003 | 6010203
6 | 1 | 2 | 4 | (M.1) | Flux control ratio | 6010004 | 6010204
6 | 1 | 2 | 5 | (M.1) | Specific flux (mt) | 6010005 | 6010205
6 | 1 | 2 | 6 | (M.1) | FCR (mt: ROX-corr.) | 6010006 | 6010206
6 | 1 | 3 | 1 | 2Oct | O2 concentration | 6010001 | 6010301
6 | 1 | 3 | 2 | 2Oct | O2 flux per volume | 6010002 | 6010302
6 | 1 | 3 | 3 | 2Oct | Specific flux | 6010003 | 6010303
6 | 1 | 3 | 4 | 2Oct | Flux control ratio | 6010004 | 6010304
6 | 1 | 3 | 5 | 2Oct | Specific flux (mt) | 6010005 | 6010305
6 | 1 | 3 | 6 | 2Oct | FCR (mt: ROX-corr.) | 6010006 | 6010306
6 | 1 | 4 | 1 | 3M2 | O2 concentration | 6010001 | 6010401
6 | 1 | 4 | 2 | 3M2 | O2 flux per volume | 6010002 | 6010402
6 | 1 | 4 | 3 | 3M2 | Specific flux | 6010003 | 6010403
6 | 1 | 4 | 4 | 3M2 | Flux control ratio | 6010004 | 6010404
6 | 1 | 4 | 5 | 3M2 | Specific flux (mt) | 6010005 | 6010405
6 | 1 | 4 | 6 | 3M2 | FCR (mt: ROX-corr.) | 6010006 | 6010406
6 | 1 | 5 | 1 | M(c) | O2 concentration | 6010001 | 6010501
6 | 1 | 5 | 2 | M(c) | O2 flux per volume | 6010002 | 6010502
6 | 1 | 5 | 3 | M(c) | Specific flux | 6010003 | 6010503
6 | 1 | 5 | 4 | M(c) | Flux control ratio | 6010004 | 6010504
6 | 1 | 5 | 5 | M(c) | Specific flux (mt) | 6010005 | 6010505
6 | 1 | 5 | 6 | M(c) | FCR (mt: ROX-corr.) | 6010006 | 6010506
6 | 1 | 6 | 1 | 4P | O2 concentration | 6010001 | 6010601
6 | 1 | 6 | 2 | 4P | O2 flux per volume | 6010002 | 6010602
6 | 1 | 6 | 3 | 4P | Specific flux | 6010003 | 6010603
6 | 1 | 6 | 4 | 4P | Flux control ratio | 6010004 | 6010604
6 | 1 | 6 | 5 | 4P | Specific flux (mt) | 6010005 | 6010605
6 | 1 | 6 | 6 | 4P | FCR (mt: ROX-corr.) | 6010006 | 6010606
6 | 1 | 7 | 1 | 5G | O2 concentration | 6010001 | 6010701
6 | 1 | 7 | 2 | 5G | O2 flux per volume | 6010002 | 6010702
6 | 1 | 7 | 3 | 5G | Specific flux | 6010003 | 6010703
6 | 1 | 7 | 4 | 5G | Flux control ratio | 6010004 | 6010704
6 | 1 | 7 | 5 | 5G | Specific flux (mt) | 6010005 | 6010705
6 | 1 | 7 | 6 | 5G | FCR (mt: ROX-corr.) | 6010006 | 6010706
6 | 1 | 8 | 1 | 6S | O2 concentration | 6010001 | 6010801
6 | 1 | 8 | 2 | 6S | O2 flux per volume | 6010002 | 6010802
6 | 1 | 8 | 3 | 6S | Specific flux | 6010003 | 6010803
6 | 1 | 8 | 4 | 6S | Flux control ratio | 6010004 | 6010804
6 | 1 | 8 | 5 | 6S | Specific flux (mt) | 6010005 | 6010805
6 | 1 | 8 | 6 | 6S | FCR (mt: ROX-corr.) | 6010006 | 6010806
6 | 1 | 9 | 1 | 7Gp | O2 concentration | 6010001 | 6010901
6 | 1 | 9 | 2 | 7Gp | O2 flux per volume | 6010002 | 6010902
6 | 1 | 9 | 3 | 7Gp | Specific flux | 6010003 | 6010903
6 | 1 | 9 | 4 | 7Gp | Flux control ratio | 6010004 | 6010904
6 | 1 | 9 | 5 | 7Gp | Specific flux (mt) | 6010005 | 6010905
6 | 1 | 9 | 6 | 7Gp | FCR (mt: ROX-corr.) | 6010006 | 6010906
6 | 1 | 10 | 1 | 8U | O2 concentration | 6010001 | 6011001
6 | 1 | 10 | 2 | 8U | O2 flux per volume | 6010002 | 6011002
6 | 1 | 10 | 3 | 8U | Specific flux | 6010003 | 6011003
6 | 1 | 10 | 4 | 8U | Flux control ratio | 6010004 | 6011004
6 | 1 | 10 | 5 | 8U | Specific flux (mt) | 6010005 | 6011005
6 | 1 | 10 | 6 | 8U | FCR (mt: ROX-corr.) | 6010006 | 6011006
6 | 1 | 11 | 1 | 9Rot | O2 concentration | 6010001 | 6011101
6 | 1 | 11 | 2 | 9Rot | O2 flux per volume | 6010002 | 6011102
6 | 1 | 11 | 3 | 9Rot | Specific flux | 6010003 | 6011103
6 | 1 | 11 | 4 | 9Rot | Flux control ratio | 6010004 | 6011104
6 | 1 | 11 | 5 | 9Rot | Specific flux (mt) | 6010005 | 6011105
6 | 1 | 11 | 6 | 9Rot | FCR (mt: ROX-corr.) | 6010006 | 6011106
6 | 1 | 12 | 1 | 10Ama | O2 concentration | 6010001 | 6011201
6 | 1 | 12 | 2 | 10Ama | O2 flux per volume | 6010002 | 6011202
6 | 1 | 12 | 3 | 10Ama | Specific flux | 6010003 | 6011203
6 | 1 | 12 | 4 | 10Ama | Flux control ratio | 6010004 | 6011204
6 | 1 | 12 | 5 | 10Ama | Specific flux (mt) | 6010005 | 6011205
6 | 1 | 12 | 6 | 10Ama | FCR (mt: ROX-corr.) | 6010006 | 6011206
7 | 1 | 0 | 1 | 0 | O2 concentration | 7010001 | 7010001
7 | 1 | 0 | 2 | 0 | O2 flux per volume | 7010002 | 7010002
7 | 1 | 0 | 3 | 0 | Specific flux | 7010003 | 7010003
7 | 1 | 0 | 4 | 0 | Flux control ratio | 7010004 | 7010004
7 | 1 | 0 | 5 | 0 | Specific flux (mt) | 7010005 | 7010005
7 | 1 | 0 | 6 | 0 | FCR (mt: ROX-corr.) | 7010006 | 7010006
7 | 1 | 1 | 1 | 1D | O2 concentration | 7010001 | 7010101
7 | 1 | 1 | 2 | 1D | O2 flux per volume | 7010002 | 7010102
7 | 1 | 1 | 3 | 1D | Specific flux | 7010003 | 7010103
7 | 1 | 1 | 4 | 1D | Flux control ratio | 7010004 | 7010104
7 | 1 | 1 | 5 | 1D | Specific flux (mt) | 7010005 | 7010105
7 | 1 | 1 | 6 | 1D | FCR (mt: ROX-corr.) | 7010006 | 7010106
7 | 1 | 2 | 1 | (M.1) | O2 concentration | 7010001 | 7010201
7 | 1 | 2 | 2 | (M.1) | O2 flux per volume | 7010002 | 7010202
7 | 1 | 2 | 3 | (M.1) | Specific flux | 7010003 | 7010203
7 | 1 | 2 | 4 | (M.1) | Flux control ratio | 7010004 | 7010204
7 | 1 | 2 | 5 | (M.1) | Specific flux (mt) | 7010005 | 7010205
7 | 1 | 2 | 6 | (M.1) | FCR (mt: ROX-corr.) | 7010006 | 7010206
7 | 1 | 3 | 1 | 2Oct | O2 concentration | 7010001 | 7010301
7 | 1 | 3 | 2 | 2Oct | O2 flux per volume | 7010002 | 7010302
7 | 1 | 3 | 3 | 2Oct | Specific flux | 7010003 | 7010303
7 | 1 | 3 | 4 | 2Oct | Flux control ratio | 7010004 | 7010304
7 | 1 | 3 | 5 | 2Oct | Specific flux (mt) | 7010005 | 7010305
7 | 1 | 3 | 6 | 2Oct | FCR (mt: ROX-corr.) | 7010006 | 7010306
7 | 1 | 4 | 1 | 3M2 | O2 concentration | 7010001 | 7010401
7 | 1 | 4 | 2 | 3M2 | O2 flux per volume | 7010002 | 7010402
7 | 1 | 4 | 3 | 3M2 | Specific flux | 7010003 | 7010403
7 | 1 | 4 | 4 | 3M2 | Flux control ratio | 7010004 | 7010404
7 | 1 | 4 | 5 | 3M2 | Specific flux (mt) | 7010005 | 7010405
7 | 1 | 4 | 6 | 3M2 | FCR (mt: ROX-corr.) | 7010006 | 7010406
7 | 1 | 5 | 1 | M(c) | O2 concentration | 7010001 | 7010501
7 | 1 | 5 | 2 | M(c) | O2 flux per volume | 7010002 | 7010502
7 | 1 | 5 | 3 | M(c) | Specific flux | 7010003 | 7010503
7 | 1 | 5 | 4 | M(c) | Flux control ratio | 7010004 | 7010504
7 | 1 | 5 | 5 | M(c) | Specific flux (mt) | 7010005 | 7010505
7 | 1 | 5 | 6 | M(c) | FCR (mt: ROX-corr.) | 7010006 | 7010506
7 | 1 | 6 | 1 | 4P | O2 concentration | 7010001 | 7010601
7 | 1 | 6 | 2 | 4P | O2 flux per volume | 7010002 | 7010602
7 | 1 | 6 | 3 | 4P | Specific flux | 7010003 | 7010603
7 | 1 | 6 | 4 | 4P | Flux control ratio | 7010004 | 7010604
7 | 1 | 6 | 5 | 4P | Specific flux (mt) | 7010005 | 7010605
7 | 1 | 6 | 6 | 4P | FCR (mt: ROX-corr.) | 7010006 | 7010606
7 | 1 | 7 | 1 | 5G | O2 concentration | 7010001 | 7010701
7 | 1 | 7 | 2 | 5G | O2 flux per volume | 7010002 | 7010702
7 | 1 | 7 | 3 | 5G | Specific flux | 7010003 | 7010703
7 | 1 | 7 | 4 | 5G | Flux control ratio | 7010004 | 7010704
7 | 1 | 7 | 5 | 5G | Specific flux (mt) | 7010005 | 7010705
7 | 1 | 7 | 6 | 5G | FCR (mt: ROX-corr.) | 7010006 | 7010706
7 | 1 | 8 | 1 | 6S | O2 concentration | 7010001 | 7010801
7 | 1 | 8 | 2 | 6S | O2 flux per volume | 7010002 | 7010802
7 | 1 | 8 | 3 | 6S | Specific flux | 7010003 | 7010803
7 | 1 | 8 | 4 | 6S | Flux control ratio | 7010004 | 7010804
7 | 1 | 8 | 5 | 6S | Specific flux (mt) | 7010005 | 7010805
7 | 1 | 8 | 6 | 6S | FCR (mt: ROX-corr.) | 7010006 | 7010806
7 | 1 | 9 | 1 | 7Gp | O2 concentration | 7010001 | 7010901
7 | 1 | 9 | 2 | 7Gp | O2 flux per volume | 7010002 | 7010902
7 | 1 | 9 | 3 | 7Gp | Specific flux | 7010003 | 7010903
7 | 1 | 9 | 4 | 7Gp | Flux control ratio | 7010004 | 7010904
7 | 1 | 9 | 5 | 7Gp | Specific flux (mt) | 7010005 | 7010905
7 | 1 | 9 | 6 | 7Gp | FCR (mt: ROX-corr.) | 7010006 | 7010906
7 | 1 | 10 | 1 | 8U | O2 concentration | 7010001 | 7011001
7 | 1 | 10 | 2 | 8U | O2 flux per volume | 7010002 | 7011002
7 | 1 | 10 | 3 | 8U | Specific flux | 7010003 | 7011003
7 | 1 | 10 | 4 | 8U | Flux control ratio | 7010004 | 7011004
7 | 1 | 10 | 5 | 8U | Specific flux (mt) | 7010005 | 7011005
7 | 1 | 10 | 6 | 8U | FCR (mt: ROX-corr.) | 7010006 | 7011006
7 | 1 | 11 | 1 | 9Rot | O2 concentration | 7010001 | 7011101
7 | 1 | 11 | 2 | 9Rot | O2 flux per volume | 7010002 | 7011102
7 | 1 | 11 | 3 | 9Rot | Specific flux | 7010003 | 7011103
7 | 1 | 11 | 4 | 9Rot | Flux control ratio | 7010004 | 7011104
7 | 1 | 11 | 5 | 9Rot | Specific flux (mt) | 7010005 | 7011105
7 | 1 | 11 | 6 | 9Rot | FCR (mt: ROX-corr.) | 7010006 | 7011106
7 | 1 | 12 | 1 | 10Ama | O2 concentration | 7010001 | 7011201
7 | 1 | 12 | 2 | 10Ama | O2 flux per volume | 7010002 | 7011202
7 | 1 | 12 | 3 | 10Ama | Specific flux | 7010003 | 7011203
7 | 1 | 12 | 4 | 10Ama | Flux control ratio | 7010004 | 7011204
7 | 1 | 12 | 5 | 10Ama | Specific flux (mt) | 7010005 | 7011205
7 | 1 | 12 | 6 | 10Ama | FCR (mt: ROX-corr.) | 7010006 | 7011206
8 | 1 | 0 | 1 | 0 | O2 concentration | 8010001 | 8010001
8 | 1 | 0 | 2 | 0 | O2 flux per volume | 8010002 | 8010002
8 | 1 | 0 | 3 | 0 | Specific flux | 8010003 | 8010003
8 | 1 | 0 | 4 | 0 | Flux control ratio | 8010004 | 8010004
8 | 1 | 0 | 5 | 0 | Specific flux (mt) | 8010005 | 8010005
8 | 1 | 0 | 6 | 0 | FCR (mt: ROX-corr.) | 8010006 | 8010006
8 | 1 | 1 | 1 | 1D | O2 concentration | 8010001 | 8010101
8 | 1 | 1 | 2 | 1D | O2 flux per volume | 8010002 | 8010102
8 | 1 | 1 | 3 | 1D | Specific flux | 8010003 | 8010103
8 | 1 | 1 | 4 | 1D | Flux control ratio | 8010004 | 8010104
8 | 1 | 1 | 5 | 1D | Specific flux (mt) | 8010005 | 8010105
8 | 1 | 1 | 6 | 1D | FCR (mt: ROX-corr.) | 8010006 | 8010106
8 | 1 | 2 | 1 | (M.1) | O2 concentration | 8010001 | 8010201
8 | 1 | 2 | 2 | (M.1) | O2 flux per volume | 8010002 | 8010202
8 | 1 | 2 | 3 | (M.1) | Specific flux | 8010003 | 8010203
8 | 1 | 2 | 4 | (M.1) | Flux control ratio | 8010004 | 8010204
8 | 1 | 2 | 5 | (M.1) | Specific flux (mt) | 8010005 | 8010205
8 | 1 | 2 | 6 | (M.1) | FCR (mt: ROX-corr.) | 8010006 | 8010206
8 | 1 | 3 | 1 | 2Oct | O2 concentration | 8010001 | 8010301
8 | 1 | 3 | 2 | 2Oct | O2 flux per volume | 8010002 | 8010302
8 | 1 | 3 | 3 | 2Oct | Specific flux | 8010003 | 8010303
8 | 1 | 3 | 4 | 2Oct | Flux control ratio | 8010004 | 8010304
8 | 1 | 3 | 5 | 2Oct | Specific flux (mt) | 8010005 | 8010305
8 | 1 | 3 | 6 | 2Oct | FCR (mt: ROX-corr.) | 8010006 | 8010306
8 | 1 | 4 | 1 | 3M2 | O2 concentration | 8010001 | 8010401
8 | 1 | 4 | 2 | 3M2 | O2 flux per volume | 8010002 | 8010402
8 | 1 | 4 | 3 | 3M2 | Specific flux | 8010003 | 8010403
8 | 1 | 4 | 4 | 3M2 | Flux control ratio | 8010004 | 8010404
8 | 1 | 4 | 5 | 3M2 | Specific flux (mt) | 8010005 | 8010405
8 | 1 | 4 | 6 | 3M2 | FCR (mt: ROX-corr.) | 8010006 | 8010406
8 | 1 | 5 | 1 | M(c) | O2 concentration | 8010001 | 8010501
8 | 1 | 5 | 2 | M(c) | O2 flux per volume | 8010002 | 8010502
8 | 1 | 5 | 3 | M(c) | Specific flux | 8010003 | 8010503
8 | 1 | 5 | 4 | M(c) | Flux control ratio | 8010004 | 8010504
8 | 1 | 5 | 5 | M(c) | Specific flux (mt) | 8010005 | 8010505
8 | 1 | 5 | 6 | M(c) | FCR (mt: ROX-corr.) | 8010006 | 8010506
8 | 1 | 6 | 1 | 4P | O2 concentration | 8010001 | 8010601
8 | 1 | 6 | 2 | 4P | O2 flux per volume | 8010002 | 8010602
8 | 1 | 6 | 3 | 4P | Specific flux | 8010003 | 8010603
8 | 1 | 6 | 4 | 4P | Flux control ratio | 8010004 | 8010604
8 | 1 | 6 | 5 | 4P | Specific flux (mt) | 8010005 | 8010605
8 | 1 | 6 | 6 | 4P | FCR (mt: ROX-corr.) | 8010006 | 8010606
8 | 1 | 7 | 1 | 5G | O2 concentration | 8010001 | 8010701
8 | 1 | 7 | 2 | 5G | O2 flux per volume | 8010002 | 8010702
8 | 1 | 7 | 3 | 5G | Specific flux | 8010003 | 8010703
8 | 1 | 7 | 4 | 5G | Flux control ratio | 8010004 | 8010704
8 | 1 | 7 | 5 | 5G | Specific flux (mt) | 8010005 | 8010705
8 | 1 | 7 | 6 | 5G | FCR (mt: ROX-corr.) | 8010006 | 8010706
8 | 1 | 8 | 1 | 6S | O2 concentration | 8010001 | 8010801
8 | 1 | 8 | 2 | 6S | O2 flux per volume | 8010002 | 8010802
8 | 1 | 8 | 3 | 6S | Specific flux | 8010003 | 8010803
8 | 1 | 8 | 4 | 6S | Flux control ratio | 8010004 | 8010804
8 | 1 | 8 | 5 | 6S | Specific flux (mt) | 8010005 | 8010805
8 | 1 | 8 | 6 | 6S | FCR (mt: ROX-corr.) | 8010006 | 8010806
8 | 1 | 9 | 1 | 7Gp | O2 concentration | 8010001 | 8010901
8 | 1 | 9 | 2 | 7Gp | O2 flux per volume | 8010002 | 8010902
8 | 1 | 9 | 3 | 7Gp | Specific flux | 8010003 | 8010903
8 | 1 | 9 | 4 | 7Gp | Flux control ratio | 8010004 | 8010904
8 | 1 | 9 | 5 | 7Gp | Specific flux (mt) | 8010005 | 8010905
8 | 1 | 9 | 6 | 7Gp | FCR (mt: ROX-corr.) | 8010006 | 8010906
8 | 1 | 10 | 1 | 8U | O2 concentration | 8010001 | 8011001
8 | 1 | 10 | 2 | 8U | O2 flux per volume | 8010002 | 8011002
8 | 1 | 10 | 3 | 8U | Specific flux | 8010003 | 8011003
8 | 1 | 10 | 4 | 8U | Flux control ratio | 8010004 | 8011004
8 | 1 | 10 | 5 | 8U | Specific flux (mt) | 8010005 | 8011005
8 | 1 | 10 | 6 | 8U | FCR (mt: ROX-corr.) | 8010006 | 8011006
8 | 1 | 11 | 1 | 9Rot | O2 concentration | 8010001 | 8011101
8 | 1 | 11 | 2 | 9Rot | O2 flux per volume | 8010002 | 8011102
8 | 1 | 11 | 3 | 9Rot | Specific flux | 8010003 | 8011103
8 | 1 | 11 | 4 | 9Rot | Flux control ratio | 8010004 | 8011104
8 | 1 | 11 | 5 | 9Rot | Specific flux (mt) | 8010005 | 8011105
8 | 1 | 11 | 6 | 9Rot | FCR (mt: ROX-corr.) | 8010006 | 8011106
8 | 1 | 12 | 1 | 10Ama | O2 concentration | 8010001 | 8011201
8 | 1 | 12 | 2 | 10Ama | O2 flux per volume | 8010002 | 8011202
8 | 1 | 12 | 3 | 10Ama | Specific flux | 8010003 | 8011203
8 | 1 | 12 | 4 | 10Ama | Flux control ratio | 8010004 | 8011204
8 | 1 | 12 | 5 | 10Ama | Specific flux (mt) | 8010005 | 8011205
8 | 1 | 12 | 6 | 10Ama | FCR (mt: ROX-corr.) | 8010006 | 8011206
9 | 1 | 0 | 1 | 0 | O2 concentration | 9010001 | 9010001
9 | 1 | 0 | 2 | 0 | O2 flux per volume | 9010002 | 9010002
9 | 1 | 0 | 3 | 0 | Specific flux | 9010003 | 9010003
9 | 1 | 0 | 4 | 0 | Flux control ratio | 9010004 | 9010004
9 | 1 | 0 | 5 | 0 | Specific flux (mt) | 9010005 | 9010005
9 | 1 | 0 | 6 | 0 | FCR (mt: ROX-corr.) | 9010006 | 9010006
9 | 1 | 1 | 1 | 1D | O2 concentration | 9010001 | 9010101
9 | 1 | 1 | 2 | 1D | O2 flux per volume | 9010002 | 9010102
9 | 1 | 1 | 3 | 1D | Specific flux | 9010003 | 9010103
9 | 1 | 1 | 4 | 1D | Flux control ratio | 9010004 | 9010104
9 | 1 | 1 | 5 | 1D | Specific flux (mt) | 9010005 | 9010105
9 | 1 | 1 | 6 | 1D | FCR (mt: ROX-corr.) | 9010006 | 9010106
9 | 1 | 2 | 1 | (M.1) | O2 concentration | 9010001 | 9010201
9 | 1 | 2 | 2 | (M.1) | O2 flux per volume | 9010002 | 9010202
9 | 1 | 2 | 3 | (M.1) | Specific flux | 9010003 | 9010203
9 | 1 | 2 | 4 | (M.1) | Flux control ratio | 9010004 | 9010204
9 | 1 | 2 | 5 | (M.1) | Specific flux (mt) | 9010005 | 9010205
9 | 1 | 2 | 6 | (M.1) | FCR (mt: ROX-corr.) | 9010006 | 9010206
9 | 1 | 3 | 1 | 2Oct | O2 concentration | 9010001 | 9010301
9 | 1 | 3 | 2 | 2Oct | O2 flux per volume | 9010002 | 9010302
9 | 1 | 3 | 3 | 2Oct | Specific flux | 9010003 | 9010303
9 | 1 | 3 | 4 | 2Oct | Flux control ratio | 9010004 | 9010304
9 | 1 | 3 | 5 | 2Oct | Specific flux (mt) | 9010005 | 9010305
9 | 1 | 3 | 6 | 2Oct | FCR (mt: ROX-corr.) | 9010006 | 9010306
9 | 1 | 4 | 1 | 3M2 | O2 concentration | 9010001 | 9010401
9 | 1 | 4 | 2 | 3M2 | O2 flux per volume | 9010002 | 9010402
9 | 1 | 4 | 3 | 3M2 | Specific flux | 9010003 | 9010403
9 | 1 | 4 | 4 | 3M2 | Flux control ratio | 9010004 | 9010404
9 | 1 | 4 | 5 | 3M2 | Specific flux (mt) | 9010005 | 9010405
9 | 1 | 4 | 6 | 3M2 | FCR (mt: ROX-corr.) | 9010006 | 9010406
9 | 1 | 5 | 1 | M(c) | O2 concentration | 9010001 | 9010501
9 | 1 | 5 | 2 | M(c) | O2 flux per volume | 9010002 | 9010502
9 | 1 | 5 | 3 | M(c) | Specific flux | 9010003 | 9010503
9 | 1 | 5 | 4 | M(c) | Flux control ratio | 9010004 | 9010504
9 | 1 | 5 | 5 | M(c) | Specific flux (mt) | 9010005 | 9010505
9 | 1 | 5 | 6 | M(c) | FCR (mt: ROX-corr.) | 9010006 | 9010506
9 | 1 | 6 | 1 | 4P | O2 concentration | 9010001 | 9010601
9 | 1 | 6 | 2 | 4P | O2 flux per volume | 9010002 | 9010602
9 | 1 | 6 | 3 | 4P | Specific flux | 9010003 | 9010603
9 | 1 | 6 | 4 | 4P | Flux control ratio | 9010004 | 9010604
9 | 1 | 6 | 5 | 4P | Specific flux (mt) | 9010005 | 9010605
9 | 1 | 6 | 6 | 4P | FCR (mt: ROX-corr.) | 9010006 | 9010606
9 | 1 | 7 | 1 | 5G | O2 concentration | 9010001 | 9010701
9 | 1 | 7 | 2 | 5G | O2 flux per volume | 9010002 | 9010702
9 | 1 | 7 | 3 | 5G | Specific flux | 9010003 | 9010703
9 | 1 | 7 | 4 | 5G | Flux control ratio | 9010004 | 9010704
9 | 1 | 7 | 5 | 5G | Specific flux (mt) | 9010005 | 9010705
9 | 1 | 7 | 6 | 5G | FCR (mt: ROX-corr.) | 9010006 | 9010706
9 | 1 | 8 | 1 | 6S | O2 concentration | 9010001 | 9010801
9 | 1 | 8 | 2 | 6S | O2 flux per volume | 9010002 | 9010802
9 | 1 | 8 | 3 | 6S | Specific flux | 9010003 | 9010803
9 | 1 | 8 | 4 | 6S | Flux control ratio | 9010004 | 9010804
9 | 1 | 8 | 5 | 6S | Specific flux (mt) | 9010005 | 9010805
9 | 1 | 8 | 6 | 6S | FCR (mt: ROX-corr.) | 9010006 | 9010806
9 | 1 | 9 | 1 | 7Gp | O2 concentration | 9010001 | 9010901
9 | 1 | 9 | 2 | 7Gp | O2 flux per volume | 9010002 | 9010902
9 | 1 | 9 | 3 | 7Gp | Specific flux | 9010003 | 9010903
9 | 1 | 9 | 4 | 7Gp | Flux control ratio | 9010004 | 9010904
9 | 1 | 9 | 5 | 7Gp | Specific flux (mt) | 9010005 | 9010905
9 | 1 | 9 | 6 | 7Gp | FCR (mt: ROX-corr.) | 9010006 | 9010906
9 | 1 | 10 | 1 | 8U | O2 concentration | 9010001 | 9011001
9 | 1 | 10 | 2 | 8U | O2 flux per volume | 9010002 | 9011002
9 | 1 | 10 | 3 | 8U | Specific flux | 9010003 | 9011003
9 | 1 | 10 | 4 | 8U | Flux control ratio | 9010004 | 9011004
9 | 1 | 10 | 5 | 8U | Specific flux (mt) | 9010005 | 9011005
9 | 1 | 10 | 6 | 8U | FCR (mt: ROX-corr.) | 9010006 | 9011006
9 | 1 | 11 | 1 | 9Rot | O2 concentration | 9010001 | 9011101
9 | 1 | 11 | 2 | 9Rot | O2 flux per volume | 9010002 | 9011102
9 | 1 | 11 | 3 | 9Rot | Specific flux | 9010003 | 9011103
9 | 1 | 11 | 4 | 9Rot | Flux control ratio | 9010004 | 9011104
9 | 1 | 11 | 5 | 9Rot | Specific flux (mt) | 9010005 | 9011105
9 | 1 | 11 | 6 | 9Rot | FCR (mt: ROX-corr.) | 9010006 | 9011106
9 | 1 | 12 | 1 | 10Ama | O2 concentration | 9010001 | 9011201
9 | 1 | 12 | 2 | 10Ama | O2 flux per volume | 9010002 | 9011202
9 | 1 | 12 | 3 | 10Ama | Specific flux | 9010003 | 9011203
9 | 1 | 12 | 4 | 10Ama | Flux control ratio | 9010004 | 9011204
9 | 1 | 12 | 5 | 10Ama | Specific flux (mt) | 9010005 | 9011205
9 | 1 | 12 | 6 | 10Ama | FCR (mt: ROX-corr.) | 9010006 | 9011206
10 | 1 | 0 | 1 | 0 | O2 concentration | 10010001 | 10010001
10 | 1 | 0 | 2 | 0 | O2 flux per volume | 10010002 | 10010002
10 | 1 | 0 | 3 | 0 | Specific flux | 10010003 | 10010003
10 | 1 | 0 | 4 | 0 | Flux control ratio | 10010004 | 10010004
10 | 1 | 0 | 5 | 0 | Specific flux (mt) | 10010005 | 10010005
10 | 1 | 0 | 6 | 0 | FCR (mt: ROX-corr.) | 10010006 | 10010006
10 | 1 | 1 | 1 | 1D | O2 concentration | 10010001 | 10010101
10 | 1 | 1 | 2 | 1D | O2 flux per volume | 10010002 | 10010102
10 | 1 | 1 | 3 | 1D | Specific flux | 10010003 | 10010103
10 | 1 | 1 | 4 | 1D | Flux control ratio | 10010004 | 10010104
10 | 1 | 1 | 5 | 1D | Specific flux (mt) | 10010005 | 10010105
10 | 1 | 1 | 6 | 1D | FCR (mt: ROX-corr.) | 10010006 | 10010106
10 | 1 | 2 | 1 | (M.1) | O2 concentration | 10010001 | 10010201
10 | 1 | 2 | 2 | (M.1) | O2 flux per volume | 10010002 | 10010202
10 | 1 | 2 | 3 | (M.1) | Specific flux | 10010003 | 10010203
10 | 1 | 2 | 4 | (M.1) | Flux control ratio | 10010004 | 10010204
10 | 1 | 2 | 5 | (M.1) | Specific flux (mt) | 10010005 | 10010205
10 | 1 | 2 | 6 | (M.1) | FCR (mt: ROX-corr.) | 10010006 | 10010206
10 | 1 | 3 | 1 | 2Oct | O2 concentration | 10010001 | 10010301
10 | 1 | 3 | 2 | 2Oct | O2 flux per volume | 10010002 | 10010302
10 | 1 | 3 | 3 | 2Oct | Specific flux | 10010003 | 10010303
10 | 1 | 3 | 4 | 2Oct | Flux control ratio | 10010004 | 10010304
10 | 1 | 3 | 5 | 2Oct | Specific flux (mt) | 10010005 | 10010305
10 | 1 | 3 | 6 | 2Oct | FCR (mt: ROX-corr.) | 10010006 | 10010306
10 | 1 | 4 | 1 | 3M2 | O2 concentration | 10010001 | 10010401
10 | 1 | 4 | 2 | 3M2 | O2 flux per volume | 10010002 | 10010402
10 | 1 | 4 | 3 | 3M2 | Specific flux | 10010003 | 10010403
10 | 1 | 4 | 4 | 3M2 | Flux control ratio | 10010004 | 10010404
10 | 1 | 4 | 5 | 3M2 | Specific flux (mt) | 10010005 | 10010405
10 | 1 | 4 | 6 | 3M2 | FCR (mt: ROX-corr.) | 10010006 | 10010406
10 | 1 | 5 | 1 | M(c) | O2 concentration | 10010001 | 10010501
10 | 1 | 5 | 2 | M(c) | O2 flux per volume | 10010002 | 10010502
10 | 1 | 5 | 3 | M(c) | Specific flux | 10010003 | 10010503
10 | 1 | 5 | 4 | M(c) | Flux control ratio | 10010004 | 10010504
10 | 1 | 5 | 5 | M(c) | Specific flux (mt) | 10010005 | 10010505
10 | 1 | 5 | 6 | M(c) | FCR (mt: ROX-corr.) | 10010006 | 10010506
10 | 1 | 6 | 1 | 4P | O2 concentration | 10010001 | 10010601
10 | 1 | 6 | 2 | 4P | O2 flux per volume | 10010002 | 10010602
10 | 1 | 6 | 3 | 4P | Specific flux | 10010003 | 10010603
10 | 1 | 6 | 4 | 4P | Flux control ratio | 10010004 | 10010604
10 | 1 | 6 | 5 | 4P | Specific flux (mt) | 10010005 | 10010605
10 | 1 | 6 | 6 | 4P | FCR (mt: ROX-corr.) | 10010006 | 10010606
10 | 1 | 7 | 1 | 5G | O2 concentration | 10010001 | 10010701
10 | 1 | 7 | 2 | 5G | O2 flux per volume | 10010002 | 10010702
10 | 1 | 7 | 3 | 5G | Specific flux | 10010003 | 10010703
10 | 1 | 7 | 4 | 5G | Flux control ratio | 10010004 | 10010704
10 | 1 | 7 | 5 | 5G | Specific flux (mt) | 10010005 | 10010705
10 | 1 | 7 | 6 | 5G | FCR (mt: ROX-corr.) | 10010006 | 10010706
10 | 1 | 8 | 1 | 6S | O2 concentration | 10010001 | 10010801
10 | 1 | 8 | 2 | 6S | O2 flux per volume | 10010002 | 10010802
10 | 1 | 8 | 3 | 6S | Specific flux | 10010003 | 10010803
10 | 1 | 8 | 4 | 6S | Flux control ratio | 10010004 | 10010804
10 | 1 | 8 | 5 | 6S | Specific flux (mt) | 10010005 | 10010805
10 | 1 | 8 | 6 | 6S | FCR (mt: ROX-corr.) | 10010006 | 10010806
10 | 1 | 9 | 1 | 7Gp | O2 concentration | 10010001 | 10010901
10 | 1 | 9 | 2 | 7Gp | O2 flux per volume | 10010002 | 10010902
10 | 1 | 9 | 3 | 7Gp | Specific flux | 10010003 | 10010903
10 | 1 | 9 | 4 | 7Gp | Flux control ratio | 10010004 | 10010904
10 | 1 | 9 | 5 | 7Gp | Specific flux (mt) | 10010005 | 10010905
10 | 1 | 9 | 6 | 7Gp | FCR (mt: ROX-corr.) | 10010006 | 10010906
10 | 1 | 10 | 1 | 8U | O2 concentration | 10010001 | 10011001
10 | 1 | 10 | 2 | 8U | O2 flux per volume | 10010002 | 10011002
10 | 1 | 10 | 3 | 8U | Specific flux | 10010003 | 10011003
10 | 1 | 10 | 4 | 8U | Flux control ratio | 10010004 | 10011004
10 | 1 | 10 | 5 | 8U | Specific flux (mt) | 10010005 | 10011005
10 | 1 | 10 | 6 | 8U | FCR (mt: ROX-corr.) | 10010006 | 10011006
10 | 1 | 11 | 1 | 9Rot | O2 concentration | 10010001 | 10011101
10 | 1 | 11 | 2 | 9Rot | O2 flux per volume | 10010002 | 10011102
10 | 1 | 11 | 3 | 9Rot | Specific flux | 10010003 | 10011103
10 | 1 | 11 | 4 | 9Rot | Flux control ratio | 10010004 | 10011104
10 | 1 | 11 | 5 | 9Rot | Specific flux (mt) | 10010005 | 10011105
10 | 1 | 11 | 6 | 9Rot | FCR (mt: ROX-corr.) | 10010006 | 10011106
10 | 1 | 12 | 1 | 10Ama | O2 concentration | 10010001 | 10011201
10 | 1 | 12 | 2 | 10Ama | O2 flux per volume | 10010002 | 10011202
10 | 1 | 12 | 3 | 10Ama | Specific flux | 10010003 | 10011203
10 | 1 | 12 | 4 | 10Ama | Flux control ratio | 10010004 | 10011204
10 | 1 | 12 | 5 | 10Ama | Specific flux (mt) | 10010005 | 10011205
10 | 1 | 12 | 6 | 10Ama | FCR (mt: ROX-corr.) | 10010006 | 10011206
11 | 1 | 0 | 1 | 0 | O2 concentration | 11010001 | 11010001
11 | 1 | 0 | 2 | 0 | O2 flux per volume | 11010002 | 11010002
11 | 1 | 0 | 3 | 0 | Specific flux | 11010003 | 11010003
11 | 1 | 0 | 4 | 0 | Flux control ratio | 11010004 | 11010004
11 | 1 | 0 | 5 | 0 | Specific flux (mt) | 11010005 | 11010005
11 | 1 | 0 | 6 | 0 | FCR (mt: ROX-corr.) | 11010006 | 11010006
11 | 1 | 1 | 1 | 1D | O2 concentration | 11010001 | 11010101
11 | 1 | 1 | 2 | 1D | O2 flux per volume | 11010002 | 11010102
11 | 1 | 1 | 3 | 1D | Specific flux | 11010003 | 11010103
11 | 1 | 1 | 4 | 1D | Flux control ratio | 11010004 | 11010104
11 | 1 | 1 | 5 | 1D | Specific flux (mt) | 11010005 | 11010105
11 | 1 | 1 | 6 | 1D | FCR (mt: ROX-corr.) | 11010006 | 11010106
11 | 1 | 2 | 1 | (M.1) | O2 concentration | 11010001 | 11010201
11 | 1 | 2 | 2 | (M.1) | O2 flux per volume | 11010002 | 11010202
11 | 1 | 2 | 3 | (M.1) | Specific flux | 11010003 | 11010203
11 | 1 | 2 | 4 | (M.1) | Flux control ratio | 11010004 | 11010204
11 | 1 | 2 | 5 | (M.1) | Specific flux (mt) | 11010005 | 11010205
11 | 1 | 2 | 6 | (M.1) | FCR (mt: ROX-corr.) | 11010006 | 11010206
11 | 1 | 3 | 1 | 2Oct | O2 concentration | 11010001 | 11010301
11 | 1 | 3 | 2 | 2Oct | O2 flux per volume | 11010002 | 11010302
11 | 1 | 3 | 3 | 2Oct | Specific flux | 11010003 | 11010303
11 | 1 | 3 | 4 | 2Oct | Flux control ratio | 11010004 | 11010304
11 | 1 | 3 | 5 | 2Oct | Specific flux (mt) | 11010005 | 11010305
11 | 1 | 3 | 6 | 2Oct | FCR (mt: ROX-corr.) | 11010006 | 11010306
11 | 1 | 4 | 1 | 3M2 | O2 concentration | 11010001 | 11010401
11 | 1 | 4 | 2 | 3M2 | O2 flux per volume | 11010002 | 11010402
11 | 1 | 4 | 3 | 3M2 | Specific flux | 11010003 | 11010403
11 | 1 | 4 | 4 | 3M2 | Flux control ratio | 11010004 | 11010404
11 | 1 | 4 | 5 | 3M2 | Specific flux (mt) | 11010005 | 11010405
11 | 1 | 4 | 6 | 3M2 | FCR (mt: ROX-corr.) | 11010006 | 11010406
11 | 1 | 5 | 1 | M(c) | O2 concentration | 11010001 | 11010501
11 | 1 | 5 | 2 | M(c) | O2 flux per volume | 11010002 | 11010502
11 | 1 | 5 | 3 | M(c) | Specific flux | 11010003 | 11010503
11 | 1 | 5 | 4 | M(c) | Flux control ratio | 11010004 | 11010504
11 | 1 | 5 | 5 | M(c) | Specific flux (mt) | 11010005 | 11010505
11 | 1 | 5 | 6 | M(c) | FCR (mt: ROX-corr.) | 11010006 | 11010506
11 | 1 | 6 | 1 | 4P | O2 concentration | 11010001 | 11010601
11 | 1 | 6 | 2 | 4P | O2 flux per volume | 11010002 | 11010602
11 | 1 | 6 | 3 | 4P | Specific flux | 11010003 | 11010603
11 | 1 | 6 | 4 | 4P | Flux control ratio | 11010004 | 11010604
11 | 1 | 6 | 5 | 4P | Specific flux (mt) | 11010005 | 11010605
11 | 1 | 6 | 6 | 4P | FCR (mt: ROX-corr.) | 11010006 | 11010606
11 | 1 | 7 | 1 | 5G | O2 concentration | 11010001 | 11010701
11 | 1 | 7 | 2 | 5G | O2 flux per volume | 11010002 | 11010702
11 | 1 | 7 | 3 | 5G | Specific flux | 11010003 | 11010703
11 | 1 | 7 | 4 | 5G | Flux control ratio | 11010004 | 11010704
11 | 1 | 7 | 5 | 5G | Specific flux (mt) | 11010005 | 11010705
11 | 1 | 7 | 6 | 5G | FCR (mt: ROX-corr.) | 11010006 | 11010706
11 | 1 | 8 | 1 | 6S | O2 concentration | 11010001 | 11010801
11 | 1 | 8 | 2 | 6S | O2 flux per volume | 11010002 | 11010802
11 | 1 | 8 | 3 | 6S | Specific flux | 11010003 | 11010803
11 | 1 | 8 | 4 | 6S | Flux control ratio | 11010004 | 11010804
11 | 1 | 8 | 5 | 6S | Specific flux (mt) | 11010005 | 11010805
11 | 1 | 8 | 6 | 6S | FCR (mt: ROX-corr.) | 11010006 | 11010806
11 | 1 | 9 | 1 | 7Gp | O2 concentration | 11010001 | 11010901
11 | 1 | 9 | 2 | 7Gp | O2 flux per volume | 11010002 | 11010902
11 | 1 | 9 | 3 | 7Gp | Specific flux | 11010003 | 11010903
11 | 1 | 9 | 4 | 7Gp | Flux control ratio | 11010004 | 11010904
11 | 1 | 9 | 5 | 7Gp | Specific flux (mt) | 11010005 | 11010905
11 | 1 | 9 | 6 | 7Gp | FCR (mt: ROX-corr.) | 11010006 | 11010906
11 | 1 | 10 | 1 | 8U | O2 concentration | 11010001 | 11011001
11 | 1 | 10 | 2 | 8U | O2 flux per volume | 11010002 | 11011002
11 | 1 | 10 | 3 | 8U | Specific flux | 11010003 | 11011003
11 | 1 | 10 | 4 | 8U | Flux control ratio | 11010004 | 11011004
11 | 1 | 10 | 5 | 8U | Specific flux (mt) | 11010005 | 11011005
11 | 1 | 10 | 6 | 8U | FCR (mt: ROX-corr.) | 11010006 | 11011006
11 | 1 | 11 | 1 | 9Rot | O2 concentration | 11010001 | 11011101
11 | 1 | 11 | 2 | 9Rot | O2 flux per volume | 11010002 | 11011102
11 | 1 | 11 | 3 | 9Rot | Specific flux | 11010003 | 11011103
11 | 1 | 11 | 4 | 9Rot | Flux control ratio | 11010004 | 11011104
11 | 1 | 11 | 5 | 9Rot | Specific flux (mt) | 11010005 | 11011105
11 | 1 | 11 | 6 | 9Rot | FCR (mt: ROX-corr.) | 11010006 | 11011106
11 | 1 | 12 | 1 | 10Ama | O2 concentration | 11010001 | 11011201
11 | 1 | 12 | 2 | 10Ama | O2 flux per volume | 11010002 | 11011202
11 | 1 | 12 | 3 | 10Ama | Specific flux | 11010003 | 11011203
11 | 1 | 12 | 4 | 10Ama | Flux control ratio | 11010004 | 11011204
11 | 1 | 12 | 5 | 10Ama | Specific flux (mt) | 11010005 | 11011205
11 | 1 | 12 | 6 | 10Ama | FCR (mt: ROX-corr.) | 11010006 | 11011206
12 | 1 | 0 | 1 | 0 | O2 concentration | 12010001 | 12010001
12 | 1 | 0 | 2 | 0 | O2 flux per volume | 12010002 | 12010002
12 | 1 | 0 | 3 | 0 | Specific flux | 12010003 | 12010003
12 | 1 | 0 | 4 | 0 | Flux control ratio | 12010004 | 12010004
12 | 1 | 0 | 5 | 0 | Specific flux (mt) | 12010005 | 12010005
12 | 1 | 0 | 6 | 0 | FCR (mt: ROX-corr.) | 12010006 | 12010006
12 | 1 | 1 | 1 | 1D | O2 concentration | 12010001 | 12010101
12 | 1 | 1 | 2 | 1D | O2 flux per volume | 12010002 | 12010102
12 | 1 | 1 | 3 | 1D | Specific flux | 12010003 | 12010103
12 | 1 | 1 | 4 | 1D | Flux control ratio | 12010004 | 12010104
12 | 1 | 1 | 5 | 1D | Specific flux (mt) | 12010005 | 12010105
12 | 1 | 1 | 6 | 1D | FCR (mt: ROX-corr.) | 12010006 | 12010106
12 | 1 | 2 | 1 | (M.1) | O2 concentration | 12010001 | 12010201
12 | 1 | 2 | 2 | (M.1) | O2 flux per volume | 12010002 | 12010202
12 | 1 | 2 | 3 | (M.1) | Specific flux | 12010003 | 12010203
12 | 1 | 2 | 4 | (M.1) | Flux control ratio | 12010004 | 12010204
12 | 1 | 2 | 5 | (M.1) | Specific flux (mt) | 12010005 | 12010205
12 | 1 | 2 | 6 | (M.1) | FCR (mt: ROX-corr.) | 12010006 | 12010206
12 | 1 | 3 | 1 | 2Oct | O2 concentration | 12010001 | 12010301
12 | 1 | 3 | 2 | 2Oct | O2 flux per volume | 12010002 | 12010302
12 | 1 | 3 | 3 | 2Oct | Specific flux | 12010003 | 12010303
12 | 1 | 3 | 4 | 2Oct | Flux control ratio | 12010004 | 12010304
12 | 1 | 3 | 5 | 2Oct | Specific flux (mt) | 12010005 | 12010305
12 | 1 | 3 | 6 | 2Oct | FCR (mt: ROX-corr.) | 12010006 | 12010306
12 | 1 | 4 | 1 | 3M2 | O2 concentration | 12010001 | 12010401
12 | 1 | 4 | 2 | 3M2 | O2 flux per volume | 12010002 | 12010402
12 | 1 | 4 | 3 | 3M2 | Specific flux | 12010003 | 12010403
12 | 1 | 4 | 4 | 3M2 | Flux control ratio | 12010004 | 12010404
12 | 1 | 4 | 5 | 3M2 | Specific flux (mt) | 12010005 | 12010405
12 | 1 | 4 | 6 | 3M2 | FCR (mt: ROX-corr.) | 12010006 | 12010406
12 | 1 | 5 | 1 | M(c) | O2 concentration | 12010001 | 12010501
12 | 1 | 5 | 2 | M(c) | O2 flux per volume | 12010002 | 12010502
12 | 1 | 5 | 3 | M(c) | Specific flux | 12010003 | 12010503
12 | 1 | 5 | 4 | M(c) | Flux control ratio | 12010004 | 12010504
12 | 1 | 5 | 5 | M(c) | Specific flux (mt) | 12010005 | 12010505
12 | 1 | 5 | 6 | M(c) | FCR (mt: ROX-corr.) | 12010006 | 12010506
12 | 1 | 6 | 1 | 4P | O2 concentration | 12010001 | 12010601
12 | 1 | 6 | 2 | 4P | O2 flux per volume | 12010002 | 12010602
12 | 1 | 6 | 3 | 4P | Specific flux | 12010003 | 12010603
12 | 1 | 6 | 4 | 4P | Flux control ratio | 12010004 | 12010604
12 | 1 | 6 | 5 | 4P | Specific flux (mt) | 12010005 | 12010605
12 | 1 | 6 | 6 | 4P | FCR (mt: ROX-corr.) | 12010006 | 12010606
12 | 1 | 7 | 1 | 5G | O2 concentration | 12010001 | 12010701
12 | 1 | 7 | 2 | 5G | O2 flux per volume | 12010002 | 12010702
12 | 1 | 7 | 3 | 5G | Specific flux | 12010003 | 12010703
12 | 1 | 7 | 4 | 5G | Flux control ratio | 12010004 | 12010704
12 | 1 | 7 | 5 | 5G | Specific flux (mt) | 12010005 | 12010705
12 | 1 | 7 | 6 | 5G | FCR (mt: ROX-corr.) | 12010006 | 12010706
12 | 1 | 8 | 1 | 6S | O2 concentration | 12010001 | 12010801
12 | 1 | 8 | 2 | 6S | O2 flux per volume | 12010002 | 12010802
12 | 1 | 8 | 3 | 6S | Specific flux | 12010003 | 12010803
12 | 1 | 8 | 4 | 6S | Flux control ratio | 12010004 | 12010804
12 | 1 | 8 | 5 | 6S | Specific flux (mt) | 12010005 | 12010805
12 | 1 | 8 | 6 | 6S | FCR (mt: ROX-corr.) | 12010006 | 12010806
12 | 1 | 9 | 1 | 7Gp | O2 concentration | 12010001 | 12010901
12 | 1 | 9 | 2 | 7Gp | O2 flux per volume | 12010002 | 12010902
12 | 1 | 9 | 3 | 7Gp | Specific flux | 12010003 | 12010903
12 | 1 | 9 | 4 | 7Gp | Flux control ratio | 12010004 | 12010904
12 | 1 | 9 | 5 | 7Gp | Specific flux (mt) | 12010005 | 12010905
12 | 1 | 9 | 6 | 7Gp | FCR (mt: ROX-corr.) | 12010006 | 12010906
12 | 1 | 10 | 1 | 8U | O2 concentration | 12010001 | 12011001
12 | 1 | 10 | 2 | 8U | O2 flux per volume | 12010002 | 12011002
12 | 1 | 10 | 3 | 8U | Specific flux | 12010003 | 12011003
12 | 1 | 10 | 4 | 8U | Flux control ratio | 12010004 | 12011004
12 | 1 | 10 | 5 | 8U | Specific flux (mt) | 12010005 | 12011005
12 | 1 | 10 | 6 | 8U | FCR (mt: ROX-corr.) | 12010006 | 12011006
12 | 1 | 11 | 1 | 9Rot | O2 concentration | 12010001 | 12011101
12 | 1 | 11 | 2 | 9Rot | O2 flux per volume | 12010002 | 12011102
12 | 1 | 11 | 3 | 9Rot | Specific flux | 12010003 | 12011103
12 | 1 | 11 | 4 | 9Rot | Flux control ratio | 12010004 | 12011104
12 | 1 | 11 | 5 | 9Rot | Specific flux (mt) | 12010005 | 12011105
12 | 1 | 11 | 6 | 9Rot | FCR (mt: ROX-corr.) | 12010006 | 12011106
12 | 1 | 12 | 1 | 10Ama | O2 concentration | 12010001 | 12011201
12 | 1 | 12 | 2 | 10Ama | O2 flux per volume | 12010002 | 12011202
12 | 1 | 12 | 3 | 10Ama | Specific flux | 12010003 | 12011203
12 | 1 | 12 | 4 | 10Ama | Flux control ratio | 12010004 | 12011204
12 | 1 | 12 | 5 | 10Ama | Specific flux (mt) | 12010005 | 12011205
12 | 1 | 12 | 6 | 10Ama | FCR (mt: ROX-corr.) | 12010006 | 12011206
13 | 1 | 0 | 1 | 0 | O2 concentration | 13010001 | 13010001
13 | 1 | 0 | 2 | 0 | O2 flux per volume | 13010002 | 13010002
13 | 1 | 0 | 3 | 0 | Specific flux | 13010003 | 13010003
13 | 1 | 0 | 4 | 0 | Flux control ratio | 13010004 | 13010004
13 | 1 | 0 | 5 | 0 | Specific flux (mt) | 13010005 | 13010005
13 | 1 | 0 | 6 | 0 | FCR (mt: ROX-corr.) | 13010006 | 13010006
13 | 1 | 1 | 1 | 1D | O2 concentration | 13010001 | 13010101
13 | 1 | 1 | 2 | 1D | O2 flux per volume | 13010002 | 13010102
13 | 1 | 1 | 3 | 1D | Specific flux | 13010003 | 13010103
13 | 1 | 1 | 4 | 1D | Flux control ratio | 13010004 | 13010104
13 | 1 | 1 | 5 | 1D | Specific flux (mt) | 13010005 | 13010105
13 | 1 | 1 | 6 | 1D | FCR (mt: ROX-corr.) | 13010006 | 13010106
13 | 1 | 2 | 1 | (M.1) | O2 concentration | 13010001 | 13010201
13 | 1 | 2 | 2 | (M.1) | O2 flux per volume | 13010002 | 13010202
13 | 1 | 2 | 3 | (M.1) | Specific flux | 13010003 | 13010203
13 | 1 | 2 | 4 | (M.1) | Flux control ratio | 13010004 | 13010204
13 | 1 | 2 | 5 | (M.1) | Specific flux (mt) | 13010005 | 13010205
13 | 1 | 2 | 6 | (M.1) | FCR (mt: ROX-corr.) | 13010006 | 13010206
13 | 1 | 3 | 1 | 2Oct | O2 concentration | 13010001 | 13010301
13 | 1 | 3 | 2 | 2Oct | O2 flux per volume | 13010002 | 13010302
13 | 1 | 3 | 3 | 2Oct | Specific flux | 13010003 | 13010303
13 | 1 | 3 | 4 | 2Oct | Flux control ratio | 13010004 | 13010304
13 | 1 | 3 | 5 | 2Oct | Specific flux (mt) | 13010005 | 13010305
13 | 1 | 3 | 6 | 2Oct | FCR (mt: ROX-corr.) | 13010006 | 13010306
13 | 1 | 4 | 1 | 3M2 | O2 concentration | 13010001 | 13010401
13 | 1 | 4 | 2 | 3M2 | O2 flux per volume | 13010002 | 13010402
13 | 1 | 4 | 3 | 3M2 | Specific flux | 13010003 | 13010403
13 | 1 | 4 | 4 | 3M2 | Flux control ratio | 13010004 | 13010404
13 | 1 | 4 | 5 | 3M2 | Specific flux (mt) | 13010005 | 13010405
13 | 1 | 4 | 6 | 3M2 | FCR (mt: ROX-corr.) | 13010006 | 13010406
13 | 1 | 5 | 1 | M(c) | O2 concentration | 13010001 | 13010501
13 | 1 | 5 | 2 | M(c) | O2 flux per volume | 13010002 | 13010502
13 | 1 | 5 | 3 | M(c) | Specific flux | 13010003 | 13010503
13 | 1 | 5 | 4 | M(c) | Flux control ratio | 13010004 | 13010504
13 | 1 | 5 | 5 | M(c) | Specific flux (mt) | 13010005 | 13010505
13 | 1 | 5 | 6 | M(c) | FCR (mt: ROX-corr.) | 13010006 | 13010506
13 | 1 | 6 | 1 | 4P | O2 concentration | 13010001 | 13010601
13 | 1 | 6 | 2 | 4P | O2 flux per volume | 13010002 | 13010602
13 | 1 | 6 | 3 | 4P | Specific flux | 13010003 | 13010603
13 | 1 | 6 | 4 | 4P | Flux control ratio | 13010004 | 13010604
13 | 1 | 6 | 5 | 4P | Specific flux (mt) | 13010005 | 13010605
13 | 1 | 6 | 6 | 4P | FCR (mt: ROX-corr.) | 13010006 | 13010606
13 | 1 | 7 | 1 | 5G | O2 concentration | 13010001 | 13010701
13 | 1 | 7 | 2 | 5G | O2 flux per volume | 13010002 | 13010702
13 | 1 | 7 | 3 | 5G | Specific flux | 13010003 | 13010703
13 | 1 | 7 | 4 | 5G | Flux control ratio | 13010004 | 13010704
13 | 1 | 7 | 5 | 5G | Specific flux (mt) | 13010005 | 13010705
13 | 1 | 7 | 6 | 5G | FCR (mt: ROX-corr.) | 13010006 | 13010706
13 | 1 | 8 | 1 | 6S | O2 concentration | 13010001 | 13010801
13 | 1 | 8 | 2 | 6S | O2 flux per volume | 13010002 | 13010802
13 | 1 | 8 | 3 | 6S | Specific flux | 13010003 | 13010803
13 | 1 | 8 | 4 | 6S | Flux control ratio | 13010004 | 13010804
13 | 1 | 8 | 5 | 6S | Specific flux (mt) | 13010005 | 13010805
13 | 1 | 8 | 6 | 6S | FCR (mt: ROX-corr.) | 13010006 | 13010806
13 | 1 | 9 | 1 | 7Gp | O2 concentration | 13010001 | 13010901
13 | 1 | 9 | 2 | 7Gp | O2 flux per volume | 13010002 | 13010902
13 | 1 | 9 | 3 | 7Gp | Specific flux | 13010003 | 13010903
13 | 1 | 9 | 4 | 7Gp | Flux control ratio | 13010004 | 13010904
13 | 1 | 9 | 5 | 7Gp | Specific flux (mt) | 13010005 | 13010905
13 | 1 | 9 | 6 | 7Gp | FCR (mt: ROX-corr.) | 13010006 | 13010906
13 | 1 | 10 | 1 | 8U | O2 concentration | 13010001 | 13011001
13 | 1 | 10 | 2 | 8U | O2 flux per volume | 13010002 | 13011002
13 | 1 | 10 | 3 | 8U | Specific flux | 13010003 | 13011003
13 | 1 | 11 | 4 | 9Rot | Flux control ratio | 13010004 | 13011104
13 | 1 | 12 | 5 | 10Ama | Specific flux (mt) | 13010005 | 13011205
14 | 1 | 0 | 6 | 0 | FCR (mt: ROX-corr.) | 14010006 | 14010006
14 | 1 | 1 | 1 | 1D | O2 concentration | 14010001 | 14010101
14 | 1 | 2 | 2 | (M.1) | O2 flux per volume | 14010002 | 14010202
14 | 1 | 3 | 3 | 2Oct | Specific flux | 14010003 | 14010303
14 | 1 | 4 | 4 | 3M2 | Flux control ratio | 14010004 | 14010404
14 | 1 | 5 | 5 | M(c) | Specific flux (mt) | 14010005 | 14010505
14 | 1 | 6 | 6 | 4P | FCR (mt: ROX-corr.) | 14010006 | 14010606
14 | 1 | 7 | 1 | 5G | O2 concentration | 14010001 | 14010701
14 | 1 | 8 | 2 | 6S | O2 flux per volume | 14010002 | 14010802
14 | 1 | 9 | 3 | 7Gp | Specific flux | 14010003 | 14010903
14 | 1 | 10 | 4 | 8U | Flux control ratio | 14010004 | 14011004
14 | 1 | 11 | 5 | 9Rot | Specific flux (mt) | 14010005 | 14011105
14 | 1 | 12 | 6 | 10Ama | FCR (mt: ROX-corr.) | 14010006 | 14011206
15 | 1 | 0 | 1 | 0 | O2 concentration | 15010001 | 15010001
15 | 1 | 1 | 2 | 1D | O2 flux per volume | 15010002 | 15010102
15 | 1 | 2 | 3 | (M.1) | Specific flux | 15010003 | 15010203
15 | 1 | 3 | 4 | 2Oct | Flux control ratio | 15010004 | 15010304
15 | 1 | 4 | 5 | 3M2 | Specific flux (mt) | 15010005 | 15010405
15 | 1 | 5 | 6 | M(c) | FCR (mt: ROX-corr.) | 15010006 | 15010506
15 | 1 | 6 | 1 | 4P | O2 concentration | 15010001 | 15010601
15 | 1 | 7 | 2 | 5G | O2 flux per volume | 15010002 | 15010702
15 | 1 | 8 | 3 | 6S | Specific flux | 15010003 | 15010803
15 | 1 | 9 | 4 | 7Gp | Flux control ratio | 15010004 | 15010904
15 | 1 | 10 | 5 | 8U | Specific flux (mt) | 15010005 | 15011005
15 | 1 | 11 | 6 | 9Rot | FCR (mt: ROX-corr.) | 15010006 | 15011106
15 | 1 | 12 | 1 | 10Ama | O2 concentration | 15010001 | 15011201
16 | 1 | 0 | 2 | 0 | O2 flux per volume | 16010002 | 16010002
16 | 1 | 1 | 3 | 1D | Specific flux | 16010003 | 16010103
16 | 1 | 2 | 4 | (M.1) | Flux control ratio | 16010004 | 16010204
16 | 1 | 3 | 5 | 2Oct | Specific flux (mt) | 16010005 | 16010305
16 | 1 | 4 | 6 | 3M2 | FCR (mt: ROX-corr.) | 16010006 | 16010406
16 | 1 | 5 | 1 | M(c) | O2 concentration | 16010001 | 16010501
16 | 1 | 6 | 2 | 4P | O2 flux per volume | 16010002 | 16010602
16 | 1 | 7 | 3 | 5G | Specific flux | 16010003 | 16010703
16 | 1 | 8 | 4 | 6S | Flux control ratio | 16010004 | 16010804
16 | 1 | 9 | 5 | 7Gp | Specific flux (mt) | 16010005 | 16010905
16 | 1 | 10 | 6 | 8U | FCR (mt: ROX-corr.) | 16010006 | 16011006
16 | 1 | 11 | 1 | 9Rot | O2 concentration | 16010001 | 16011101
16 | 1 | 12 | 2 | 10Ama | O2 flux per volume | 16010002 | 16011202
17 | 1 | 0 | 3 | 0 | Specific flux | 17010003 | 17010003
17 | 1 | 1 | 4 | 1D | Flux control ratio | 17010004 | 17010104
17 | 1 | 2 | 5 | (M.1) | Specific flux (mt) | 17010005 | 17010205
17 | 1 | 3 | 6 | 2Oct | FCR (mt: ROX-corr.) | 17010006 | 17010306
17 | 1 | 4 | 1 | 3M2 | O2 concentration | 17010001 | 17010401
17 | 1 | 5 | 2 | M(c) | O2 flux per volume | 17010002 | 17010502
17 | 1 | 6 | 3 | 4P | Specific flux | 17010003 | 17010603
17 | 1 | 7 | 4 | 5G | Flux control ratio | 17010004 | 17010704
17 | 1 | 8 | 5 | 6S | Specific flux (mt) | 17010005 | 17010805
17 | 1 | 9 | 6 | 7Gp | FCR (mt: ROX-corr.) | 17010006 | 17010906
17 | 1 | 10 | 1 | 8U | O2 concentration | 17010001 | 17011001
17 | 1 | 11 | 2 | 9Rot | O2 flux per volume | 17010002 | 17011102
17 | 1 | 12 | 3 | 10Ama | Specific flux | 17010003 | 17011203
18 | 1 | 0 | 4 | 0 | Flux control ratio | 18010004 | 18010004
18 | 1 | 1 | 5 | 1D | Specific flux (mt) | 18010005 | 18010105
18 | 1 | 2 | 6 | (M.1) | FCR (mt: ROX-corr.) | 18010006 | 18010206
18 | 1 | 3 | 1 | 2Oct | O2 concentration | 18010001 | 18010301
18 | 1 | 4 | 2 | 3M2 | O2 flux per volume | 18010002 | 18010402
18 | 1 | 5 | 3 | M(c) | Specific flux | 18010003 | 18010503
18 | 1 | 6 | 4 | 4P | Flux control ratio | 18010004 | 18010604
18 | 1 | 7 | 5 | 5G | Specific flux (mt) | 18010005 | 18010705
18 | 1 | 8 | 6 | 6S | FCR (mt: ROX-corr.) | 18010006 | 18010806
18 | 1 | 9 | 1 | 7Gp | O2 concentration | 18010001 | 18010901
18 | 1 | 10 | 2 | 8U | O2 flux per volume | 18010002 | 18011002
18 | 1 | 11 | 3 | 9Rot | Specific flux | 18010003 | 18011103
18 | 1 | 12 | 4 | 10Ama | Flux control ratio | 18010004 | 18011204
19 | 1 | 0 | 5 | 0 | Specific flux (mt) | 19010005 | 19010005
19 | 1 | 1 | 6 | 1D | FCR (mt: ROX-corr.) | 19010006 | 19010106
19 | 1 | 2 | 1 | (M.1) | O2 concentration | 19010001 | 19010201
19 | 1 | 3 | 2 | 2Oct | O2 flux per volume | 19010002 | 19010302
19 | 1 | 4 | 3 | 3M2 | Specific flux | 19010003 | 19010403
19 | 1 | 5 | 4 | M(c) | Flux control ratio | 19010004 | 19010504
19 | 1 | 6 | 5 | 4P | Specific flux (mt) | 19010005 | 19010605
19 | 1 | 7 | 6 | 5G | FCR (mt: ROX-corr.) | 19010006 | 19010706
19 | 1 | 8 | 1 | 6S | O2 concentration | 19010001 | 19010801
19 | 1 | 9 | 2 | 7Gp | O2 flux per volume | 19010002 | 19010902
19 | 1 | 10 | 3 | 8U | Specific flux | 19010003 | 19011003
19 | 1 | 11 | 4 | 9Rot | Flux control ratio | 19010004 | 19011104
19 | 1 | 12 | 5 | 10Ama | Specific flux (mt) | 19010005 | 19011205
20 | 1 | 0 | 6 | 0 | FCR (mt: ROX-corr.) | 20010006 | 20010006
20 | 1 | 1 | 1 | 1D | O2 concentration | 20010001 | 20010101
20 | 1 | 2 | 2 | (M.1) | O2 flux per volume | 20010002 | 20010202
20 | 1 | 3 | 3 | 2Oct | Specific flux | 20010003 | 20010303
20 | 1 | 4 | 4 | 3M2 | Flux control ratio | 20010004 | 20010404
20 | 1 | 5 | 5 | M(c) | Specific flux (mt) | 20010005 | 20010505
20 | 1 | 6 | 6 | 4P | FCR (mt: ROX-corr.) | 20010006 | 20010606
20 | 1 | 7 | 1 | 5G | O2 concentration | 20010001 | 20010701
20 | 1 | 8 | 2 | 6S | O2 flux per volume | 20010002 | 20010802
20 | 1 | 9 | 3 | 7Gp | Specific flux | 20010003 | 20010903
20 | 1 | 10 | 4 | 8U | Flux control ratio | 20010004 | 20011004
20 | 1 | 11 | 5 | 9Rot | Specific flux (mt) | 20010005 | 20011105
20 | 1 | 12 | 6 | 10Ama | FCR (mt: ROX-corr.) | 20010006 | 20011206
21 | 1 | 0 | 1 | 0 | O2 concentration | 21010001 | 21010001
21 | 1 | 1 | 2 | 1D | O2 flux per volume | 21010002 | 21010102
21 | 1 | 2 | 3 | (M.1) | Specific flux | 21010003 | 21010203
21 | 1 | 3 | 4 | 2Oct | Flux control ratio | 21010004 | 21010304
21 | 1 | 4 | 5 | 3M2 | Specific flux (mt) | 21010005 | 21010405
21 | 1 | 5 | 6 | M(c) | FCR (mt: ROX-corr.) | 21010006 | 21010506
21 | 1 | 6 | 1 | 4P | O2 concentration | 21010001 | 21010601
21 | 1 | 7 | 2 | 5G | O2 flux per volume | 21010002 | 21010702
21 | 1 | 8 | 3 | 6S | Specific flux | 21010003 | 21010803
21 | 1 | 9 | 4 | 7Gp | Flux control ratio | 21010004 | 21010904
21 | 1 | 10 | 5 | 8U | Specific flux (mt) | 21010005 | 21011005
21 | 1 | 11 | 6 | 9Rot | FCR (mt: ROX-corr.) | 21010006 | 21011106
21 | 1 | 12 | 1 | 10Ama | O2 concentration | 21010001 | 21011201
22 | 1 | 0 | 2 | 0 | O2 flux per volume | 22010002 | 22010002
22 | 1 | 1 | 3 | 1D | Specific flux | 22010003 | 22010103
22 | 1 | 2 | 4 | (M.1) | Flux control ratio | 22010004 | 22010204
22 | 1 | 3 | 5 | 2Oct | Specific flux (mt) | 22010005 | 22010305
22 | 1 | 4 | 6 | 3M2 | FCR (mt: ROX-corr.) | 22010006 | 22010406
22 | 1 | 5 | 1 | M(c) | O2 concentration | 22010001 | 22010501
22 | 1 | 6 | 2 | 4P | O2 flux per volume | 22010002 | 22010602
22 | 1 | 7 | 3 | 5G | Specific flux | 22010003 | 22010703
22 | 1 | 8 | 4 | 6S | Flux control ratio | 22010004 | 22010804
22 | 1 | 9 | 5 | 7Gp | Specific flux (mt) | 22010005 | 22010905
22 | 1 | 10 | 6 | 8U | FCR (mt: ROX-corr.) | 22010006 | 22011006
22 | 1 | 11 | 1 | 9Rot | O2 concentration | 22010001 | 22011101
22 | 1 | 12 | 2 | 10Ama | O2 flux per volume | 22010002 | 22011202
23 | 1 | 0 | 3 | 0 | Specific flux | 23010003 | 23010003
23 | 1 | 1 | 4 | 1D | Flux control ratio | 23010004 | 23010104
23 | 1 | 2 | 5 | (M.1) | Specific flux (mt) | 23010005 | 23010205
23 | 1 | 3 | 6 | 2Oct | FCR (mt: ROX-corr.) | 23010006 | 23010306
23 | 1 | 4 | 1 | 3M2 | O2 concentration | 23010001 | 23010401
23 | 1 | 5 | 2 | M(c) | O2 flux per volume | 23010002 | 23010502
23 | 1 | 6 | 3 | 4P | Specific flux | 23010003 | 23010603
23 | 1 | 7 | 4 | 5G | Flux control ratio | 23010004 | 23010704
23 | 1 | 8 | 5 | 6S | Specific flux (mt) | 23010005 | 23010805
23 | 1 | 9 | 6 | 7Gp | FCR (mt: ROX-corr.) | 23010006 | 23010906
23 | 1 | 10 | 1 | 8U | O2 concentration | 23010001 | 23011001
23 | 1 | 11 | 2 | 9Rot | O2 flux per volume | 23010002 | 23011102
23 | 1 | 12 | 3 | 10Ama | Specific flux | 23010003 | 23011203
24 | 1 | 0 | 4 | 0 | Flux control ratio | 24010004 | 24010004
24 | 1 | 1 | 5 | 1D | Specific flux (mt) | 24010005 | 24010105
24 | 1 | 2 | 6 | (M.1) | FCR (mt: ROX-corr.) | 24010006 | 24010206
24 | 1 | 3 | 1 | 2Oct | O2 concentration | 24010001 | 24010301
24 | 1 | 4 | 2 | 3M2 | O2 flux per volume | 24010002 | 24010402
24 | 1 | 5 | 3 | M(c) | Specific flux | 24010003 | 24010503
24 | 1 | 6 | 4 | 4P | Flux control ratio | 24010004 | 24010604
24 | 1 | 7 | 5 | 5G | Specific flux (mt) | 24010005 | 24010705
24 | 1 | 8 | 6 | 6S | FCR (mt: ROX-corr.) | 24010006 | 24010806
24 | 1 | 9 | 1 | 7Gp | O2 concentration | 24010001 | 24010901
24 | 1 | 10 | 2 | 8U | O2 flux per volume | 24010002 | 24011002
24 | 1 | 11 | 3 | 9Rot | Specific flux | 24010003 | 24011103
24 | 1 | 12 | 4 | 10Ama | Flux control ratio | 24010004 | 24011204
25 | 1 | 0 | 5 | 0 | Specific flux (mt) | 25010005 | 25010005
25 | 1 | 1 | 6 | 1D | FCR (mt: ROX-corr.) | 25010006 | 25010106
25 | 1 | 2 | 1 | (M.1) | O2 concentration | 25010001 | 25010201
25 | 1 | 3 | 2 | 2Oct | O2 flux per volume | 25010002 | 25010302
25 | 1 | 4 | 3 | 3M2 | Specific flux | 25010003 | 25010403
25 | 1 | 5 | 4 | M(c) | Flux control ratio | 25010004 | 25010504
25 | 1 | 6 | 5 | 4P | Specific flux (mt) | 25010005 | 25010605
25 | 1 | 7 | 6 | 5G | FCR (mt: ROX-corr.) | 25010006 | 25010706
25 | 1 | 8 | 1 | 6S | O2 concentration | 25010001 | 25010801
25 | 1 | 9 | 2 | 7Gp | O2 flux per volume | 25010002 | 25010902
25 | 1 | 10 | 3 | 8U | Specific flux | 25010003 | 25011003
25 | 1 | 11 | 4 | 9Rot | Flux control ratio | 25010004 | 25011104
25 | 1 | 12 | 5 | 10Ama | Specific flux (mt) | 25010005 | 25011205
26 | 1 | 0 | 6 | 0 | FCR (mt: ROX-corr.) | 26010006 | 26010006
26 | 1 | 1 | 1 | 1D | O2 concentration | 26010001 | 26010101
26 | 1 | 2 | 2 | (M.1) | O2 flux per volume | 26010002 | 26010202
26 | 1 | 3 | 3 | 2Oct | Specific flux | 26010003 | 26010303
26 | 1 | 4 | 4 | 3M2 | Flux control ratio | 26010004 | 26010404
26 | 1 | 5 | 5 | M(c) | Specific flux (mt) | 26010005 | 26010505
26 | 1 | 6 | 6 | 4P | FCR (mt: ROX-corr.) | 26010006 | 26010606
26 | 1 | 7 | 1 | 5G | O2 concentration | 26010001 | 26010701
26 | 1 | 8 | 2 | 6S | O2 flux per volume | 26010002 | 26010802
26 | 1 | 9 | 3 | 7Gp | Specific flux | 26010003 | 26010903
26 | 1 | 10 | 4 | 8U | Flux control ratio | 26010004 | 26011004
26 | 1 | 11 | 5 | 9Rot | Specific flux (mt) | 26010005 | 26011105
26 | 1 | 12 | 6 | 10Ama | FCR (mt: ROX-corr.) | 26010006 | 26011206
27 | 1 | 0 | 1 | 0 | O2 concentration | 27010001 | 27010001
27 | 1 | 1 | 2 | 1D | O2 flux per volume | 27010002 | 27010102
27 | 1 | 2 | 3 | (M.1) | Specific flux | 27010003 | 27010203
27 | 1 | 3 | 4 | 2Oct | Flux control ratio | 27010004 | 27010304
27 | 1 | 4 | 5 | 3M2 | Specific flux (mt) | 27010005 | 27010405
27 | 1 | 5 | 6 | M(c) | FCR (mt: ROX-corr.) | 27010006 | 27010506
27 | 1 | 6 | 1 | 4P | O2 concentration | 27010001 | 27010601
27 | 1 | 7 | 2 | 5G | O2 flux per volume | 27010002 | 27010702
27 | 1 | 8 | 3 | 6S | Specific flux | 27010003 | 27010803
27 | 1 | 9 | 4 | 7Gp | Flux control ratio | 27010004 | 27010904
27 | 1 | 10 | 5 | 8U | Specific flux (mt) | 27010005 | 27011005
27 | 1 | 11 | 6 | 9Rot | FCR (mt: ROX-corr.) | 27010006 | 27011106
27 | 1 | 12 | 1 | 10Ama | O2 concentration | 27010001 | 27011201
28 | 1 | 0 | 2 | 0 | O2 flux per volume | 28010002 | 28010002
28 | 1 | 1 | 3 | 1D | Specific flux | 28010003 | 28010103
28 | 1 | 2 | 4 | (M.1) | Flux control ratio | 28010004 | 28010204
28 | 1 | 3 | 5 | 2Oct | Specific flux (mt) | 28010005 | 28010305
28 | 1 | 4 | 6 | 3M2 | FCR (mt: ROX-corr.) | 28010006 | 28010406
28 | 1 | 5 | 1 | M(c) | O2 concentration | 28010001 | 28010501
28 | 1 | 6 | 2 | 4P | O2 flux per volume | 28010002 | 28010602
28 | 1 | 7 | 3 | 5G | Specific flux | 28010003 | 28010703
28 | 1 | 8 | 4 | 6S | Flux control ratio | 28010004 | 28010804
28 | 1 | 9 | 5 | 7Gp | Specific flux (mt) | 28010005 | 28010905
28 | 1 | 10 | 6 | 8U | FCR (mt: ROX-corr.) | 28010006 | 28011006
28 | 1 | 11 | 1 | 9Rot | O2 concentration | 28010001 | 28011101
28 | 1 | 12 | 2 | 10Ama | O2 flux per volume | 28010002 | 28011202
29 | 1 | 0 | 3 | 0 | Specific flux | 29010003 | 29010003
29 | 1 | 1 | 4 | 1D | Flux control ratio | 29010004 | 29010104
29 | 1 | 2 | 5 | (M.1) | Specific flux (mt) | 29010005 | 29010205
29 | 1 | 3 | 6 | 2Oct | FCR (mt: ROX-corr.) | 29010006 | 29010306
29 | 1 | 4 | 1 | 3M2 | O2 concentration | 29010001 | 29010401
29 | 1 | 5 | 2 | M(c) | O2 flux per volume | 29010002 | 29010502
29 | 1 | 6 | 3 | 4P | Specific flux | 29010003 | 29010603
29 | 1 | 7 | 4 | 5G | Flux control ratio | 29010004 | 29010704
29 | 1 | 8 | 5 | 6S | Specific flux (mt) | 29010005 | 29010805
29 | 1 | 9 | 6 | 7Gp | FCR (mt: ROX-corr.) | 29010006 | 29010906
29 | 1 | 10 | 1 | 8U | O2 concentration | 29010001 | 29011001
29 | 1 | 11 | 2 | 9Rot | O2 flux per volume | 29010002 | 29011102
29 | 1 | 12 | 3 | 10Ama | Specific flux | 29010003 | 29011203
30 | 1 | 0 | 4 | 0 | Flux control ratio | 30010004 | 30010004
30 | 1 | 1 | 5 | 1D | Specific flux (mt) | 30010005 | 30010105
30 | 1 | 2 | 6 | (M.1) | FCR (mt: ROX-corr.) | 30010006 | 30010206
30 | 1 | 3 | 1 | 2Oct | O2 concentration | 30010001 | 30010301
30 | 1 | 4 | 2 | 3M2 | O2 flux per volume | 30010002 | 30010402
30 | 1 | 5 | 3 | M(c) | Specific flux | 30010003 | 30010503
30 | 1 | 6 | 4 | 4P | Flux control ratio | 30010004 | 30010604
30 | 1 | 7 | 5 | 5G | Specific flux (mt) | 30010005 | 30010705
30 | 1 | 8 | 6 | 6S | FCR (mt: ROX-corr.) | 30010006 | 30010806
30 | 1 | 9 | 1 | 7Gp | O2 concentration | 30010001 | 30010901
30 | 1 | 10 | 2 | 8U | O2 flux per volume | 30010002 | 30011002
30 | 1 | 11 | 3 | 9Rot | Specific flux | 30010003 | 30011103
30 | 1 | 12 | 4 | 10Ama | Flux control ratio | 30010004 | 30011204
31 | 1 | 0 | 5 | 0 | Specific flux (mt) | 31010005 | 31010005
31 | 1 | 1 | 6 | 1D | FCR (mt: ROX-corr.) | 31010006 | 31010106
31 | 1 | 2 | 1 | (M.1) | O2 concentration | 31010001 | 31010201
31 | 1 | 3 | 2 | 2Oct | O2 flux per volume | 31010002 | 31010302
31 | 1 | 4 | 3 | 3M2 | Specific flux | 31010003 | 31010403
31 | 1 | 5 | 4 | M(c) | Flux control ratio | 31010004 | 31010504
31 | 1 | 6 | 5 | 4P | Specific flux (mt) | 31010005 | 31010605
31 | 1 | 7 | 6 | 5G | FCR (mt: ROX-corr.) | 31010006 | 31010706
31 | 1 | 8 | 1 | 6S | O2 concentration | 31010001 | 31010801
31 | 1 | 9 | 2 | 7Gp | O2 flux per volume | 31010002 | 31010902
31 | 1 | 10 | 3 | 8U | Specific flux | 31010003 | 31011003
31 | 1 | 11 | 4 | 9Rot | Flux control ratio | 31010004 | 31011104
31 | 1 | 12 | 5 | 10Ama | Specific flux (mt) | 31010005 | 31011205
32 | 1 | 0 | 6 | 0 | FCR (mt: ROX-corr.) | 32010006 | 32010006
32 | 1 | 1 | 1 | 1D | O2 concentration | 32010001 | 32010101
32 | 1 | 2 | 2 | (M.1) | O2 flux per volume | 32010002 | 32010202
32 | 1 | 3 | 3 | 2Oct | Specific flux | 32010003 | 32010303
32 | 1 | 4 | 4 | 3M2 | Flux control ratio | 32010004 | 32010404
32 | 1 | 5 | 5 | M(c) | Specific flux (mt) | 32010005 | 32010505
32 | 1 | 6 | 6 | 4P | FCR (mt: ROX-corr.) | 32010006 | 32010606
32 | 1 | 7 | 1 | 5G | O2 concentration | 32010001 | 32010701
32 | 1 | 8 | 2 | 6S | O2 flux per volume | 32010002 | 32010802
32 | 1 | 9 | 3 | 7Gp | Specific flux | 32010003 | 32010903
32 | 1 | 10 | 4 | 8U | Flux control ratio | 32010004 | 32011004
32 | 1 | 11 | 5 | 9Rot | Specific flux (mt) | 32010005 | 32011105
32 | 1 | 12 | 6 | 10Ama | FCR (mt: ROX-corr.) | 32010006 | 32011206
33 | 1 | 0 | 1 | 0 | O2 concentration | 33010001 | 33010001
33 | 1 | 1 | 2 | 1D | O2 flux per volume | 33010002 | 33010102
33 | 1 | 2 | 3 | (M.1) | Specific flux | 33010003 | 33010203
33 | 1 | 3 | 4 | 2Oct | Flux control ratio | 33010004 | 33010304
33 | 1 | 4 | 5 | 3M2 | Specific flux (mt) | 33010005 | 33010405
33 | 1 | 5 | 6 | M(c) | FCR (mt: ROX-corr.) | 33010006 | 33010506
33 | 1 | 6 | 1 | 4P | O2 concentration | 33010001 | 33010601
33 | 1 | 7 | 2 | 5G | O2 flux per volume | 33010002 | 33010702
33 | 1 | 8 | 3 | 6S | Specific flux | 33010003 | 33010803
33 | 1 | 9 | 4 | 7Gp | Flux control ratio | 33010004 | 33010904
33 | 1 | 10 | 5 | 8U | Specific flux (mt) | 33010005 | 33011005
33 | 1 | 11 | 6 | 9Rot | FCR (mt: ROX-corr.) | 33010006 | 33011106
33 | 1 | 12 | 1 | 10Ama | O2 concentration | 33010001 | 33011201
34 | 1 | 0 | 2 | 0 | O2 flux per volume | 34010002 | 34010002
34 | 1 | 1 | 3 | 1D | Specific flux | 34010003 | 34010103
34 | 1 | 2 | 4 | (M.1) | Flux control ratio | 34010004 | 34010204
34 | 1 | 3 | 5 | 2Oct | Specific flux (mt) | 34010005 | 34010305
34 | 1 | 4 | 6 | 3M2 | FCR (mt: ROX-corr.) | 34010006 | 34010406
34 | 1 | 5 | 1 | M(c) | O2 concentration | 34010001 | 34010501
34 | 1 | 6 | 2 | 4P | O2 flux per volume | 34010002 | 34010602
34 | 1 | 7 | 3 | 5G | Specific flux | 34010003 | 34010703
34 | 1 | 8 | 4 | 6S | Flux control ratio | 34010004 | 34010804
34 | 1 | 9 | 5 | 7Gp | Specific flux (mt) | 34010005 | 34010905
34 | 1 | 10 | 6 | 8U | FCR (mt: ROX-corr.) | 34010006 | 34011006
34 | 1 | 11 | 1 | 9Rot | O2 concentration | 34010001 | 34011101
34 | 1 | 12 | 2 | 10Ama | O2 flux per volume | 34010002 | 34011202
35 | 1 | 0 | 3 | 0 | Specific flux | 35010003 | 35010003
35 | 1 | 1 | 4 | 1D | Flux control ratio | 35010004 | 35010104
35 | 1 | 2 | 5 | (M.1) | Specific flux (mt) | 35010005 | 35010205
35 | 1 | 3 | 6 | 2Oct | FCR (mt: ROX-corr.) | 35010006 | 35010306
35 | 1 | 4 | 1 | 3M2 | O2 concentration | 35010001 | 35010401
35 | 1 | 5 | 2 | M(c) | O2 flux per volume | 35010002 | 35010502
35 | 1 | 6 | 3 | 4P | Specific flux | 35010003 | 35010603
35 | 1 | 7 | 4 | 5G | Flux control ratio | 35010004 | 35010704
35 | 1 | 8 | 5 | 6S | Specific flux (mt) | 35010005 | 35010805
35 | 1 | 9 | 6 | 7Gp | FCR (mt: ROX-corr.) | 35010006 | 35010906
35 | 1 | 10 | 1 | 8U | O2 concentration | 35010001 | 35011001
35 | 1 | 11 | 2 | 9Rot | O2 flux per volume | 35010002 | 35011102
35 | 1 | 12 | 3 | 10Ama | Specific flux | 35010003 | 35011203
36 | 1 | 0 | 4 | 0 | Flux control ratio | 36010004 | 36010004
36 | 1 | 1 | 5 | 1D | Specific flux (mt) | 36010005 | 36010105
36 | 1 | 2 | 6 | (M.1) | FCR (mt: ROX-corr.) | 36010006 | 36010206
36 | 1 | 3 | 1 | 2Oct | O2 concentration | 36010001 | 36010301
36 | 1 | 4 | 2 | 3M2 | O2 flux per volume | 36010002 | 36010402
36 | 1 | 5 | 3 | M(c) | Specific flux | 36010003 | 36010503
36 | 1 | 6 | 4 | 4P | Flux control ratio | 36010004 | 36010604
36 | 1 | 7 | 5 | 5G | Specific flux (mt) | 36010005 | 36010705
36 | 1 | 8 | 6 | 6S | FCR (mt: ROX-corr.) | 36010006 | 36010806
36 | 1 | 9 | 1 | 7Gp | O2 concentration | 36010001 | 36010901
36 | 1 | 10 | 2 | 8U | O2 flux per volume | 36010002 | 36011002
36 | 1 | 11 | 3 | 9Rot | Specific flux | 36010003 | 36011103
36 | 1 | 12 | 4 | 10Ama | Flux control ratio | 36010004 | 36011204
37 | 1 | 0 | 5 | 0 | Specific flux (mt) | 37010005 | 37010005
37 | 1 | 1 | 6 | 1D | FCR (mt: ROX-corr.) | 37010006 | 37010106
37 | 1 | 2 | 1 | (M.1) | O2 concentration | 37010001 | 37010201
37 | 1 | 3 | 2 | 2Oct | O2 flux per volume | 37010002 | 37010302
37 | 1 | 4 | 3 | 3M2 | Specific flux | 37010003 | 37010403
37 | 1 | 5 | 4 | M(c) | Flux control ratio | 37010004 | 37010504
37 | 1 | 6 | 5 | 4P | Specific flux (mt) | 37010005 | 37010605
37 | 1 | 7 | 6 | 5G | FCR (mt: ROX-corr.) | 37010006 | 37010706
37 | 1 | 8 | 1 | 6S | O2 concentration | 37010001 | 37010801
37 | 1 | 9 | 2 | 7Gp | O2 flux per volume | 37010002 | 37010902
37 | 1 | 10 | 3 | 8U | Specific flux | 37010003 | 37011003
37 | 1 | 11 | 4 | 9Rot | Flux control ratio | 37010004 | 37011104
37 | 1 | 12 | 5 | 10Ama | Specific flux (mt) | 37010005 | 37011205
38 | 1 | 0 | 6 | 0 | FCR (mt: ROX-corr.) | 38010006 | 38010006
38 | 1 | 1 | 1 | 1D | O2 concentration | 38010001 | 38010101
38 | 1 | 2 | 2 | (M.1) | O2 flux per volume | 38010002 | 38010202
38 | 1 | 3 | 3 | 2Oct | Specific flux | 38010003 | 38010303
38 | 1 | 4 | 4 | 3M2 | Flux control ratio | 38010004 | 38010404
38 | 1 | 5 | 5 | M(c) | Specific flux (mt) | 38010005 | 38010505
38 | 1 | 6 | 6 | 4P | FCR (mt: ROX-corr.) | 38010006 | 38010606
38 | 1 | 7 | 1 | 5G | O2 concentration | 38010001 | 38010701
38 | 1 | 8 | 2 | 6S | O2 flux per volume | 38010002 | 38010802
38 | 1 | 9 | 3 | 7Gp | Specific flux | 38010003 | 38010903
38 | 1 | 10 | 4 | 8U | Flux control ratio | 38010004 | 38011004
38 | 1 | 11 | 5 | 9Rot | Specific flux (mt) | 38010005 | 38011105
38 | 1 | 12 | 6 | 10Ama | FCR (mt: ROX-corr.) | 38010006 | 38011206
39 | 1 | 0 | 1 | 0 | O2 concentration | 39010001 | 39010001
39 | 1 | 1 | 2 | 1D | O2 flux per volume | 39010002 | 39010102
39 | 1 | 2 | 3 | (M.1) | Specific flux | 39010003 | 39010203
39 | 1 | 3 | 4 | 2Oct | Flux control ratio | 39010004 | 39010304
39 | 1 | 4 | 5 | 3M2 | Specific flux (mt) | 39010005 | 39010405
39 | 1 | 5 | 6 | M(c) | FCR (mt: ROX-corr.) | 39010006 | 39010506
39 | 1 | 6 | 1 | 4P | O2 concentration | 39010001 | 39010601
39 | 1 | 7 | 2 | 5G | O2 flux per volume | 39010002 | 39010702
39 | 1 | 8 | 3 | 6S | Specific flux | 39010003 | 39010803
39 | 1 | 9 | 4 | 7Gp | Flux control ratio | 39010004 | 39010904
39 | 1 | 10 | 5 | 8U | Specific flux (mt) | 39010005 | 39011005
39 | 1 | 11 | 6 | 9Rot | FCR (mt: ROX-corr.) | 39010006 | 39011106
39 | 1 | 12 | 1 | 10Ama | O2 concentration | 39010001 | 39011201
40 | 1 | 0 | 2 | 0 | O2 flux per volume | 40010002 | 40010002
40 | 1 | 1 | 3 | 1D | Specific flux | 40010003 | 40010103
40 | 1 | 2 | 4 | (M.1) | Flux control ratio | 40010004 | 40010204
40 | 1 | 3 | 5 | 2Oct | Specific flux (mt) | 40010005 | 40010305
40 | 1 | 4 | 6 | 3M2 | FCR (mt: ROX-corr.) | 40010006 | 40010406
40 | 1 | 5 | 1 | M(c) | O2 concentration | 40010001 | 40010501
40 | 1 | 6 | 2 | 4P | O2 flux per volume | 40010002 | 40010602
40 | 1 | 7 | 3 | 5G | Specific flux | 40010003 | 40010703
40 | 1 | 8 | 4 | 6S | Flux control ratio | 40010004 | 40010804
40 | 1 | 9 | 5 | 7Gp | Specific flux (mt) | 40010005 | 40010905
40 | 1 | 10 | 6 | 8U | FCR (mt: ROX-corr.) | 40010006 | 40011006
40 | 1 | 11 | 1 | 9Rot | O2 concentration | 40010001 | 40011101
40 | 1 | 12 | 2 | 10Ama | O2 flux per volume | 40010002 | 40011202
41 | 1 | 0 | 3 | 0 | Specific flux | 41010003 | 41010003
41 | 1 | 1 | 4 | 1D | Flux control ratio | 41010004 | 41010104
41 | 1 | 2 | 5 | (M.1) | Specific flux (mt) | 41010005 | 41010205
41 | 1 | 3 | 6 | 2Oct | FCR (mt: ROX-corr.) | 41010006 | 41010306
41 | 1 | 4 | 1 | 3M2 | O2 concentration | 41010001 | 41010401
41 | 1 | 5 | 2 | M(c) | O2 flux per volume | 41010002 | 41010502
41 | 1 | 6 | 3 | 4P | Specific flux | 41010003 | 41010603
41 | 1 | 7 | 4 | 5G | Flux control ratio | 41010004 | 41010704
41 | 1 | 8 | 5 | 6S | Specific flux (mt) | 41010005 | 41010805
41 | 1 | 9 | 6 | 7Gp | FCR (mt: ROX-corr.) | 41010006 | 41010906
41 | 1 | 10 | 1 | 8U | O2 concentration | 41010001 | 41011001
41 | 1 | 11 | 2 | 9Rot | O2 flux per volume | 41010002 | 41011102
41 | 1 | 12 | 3 | 10Ama | Specific flux | 41010003 | 41011203
42 | 1 | 0 | 4 | 0 | Flux control ratio | 42010004 | 42010004
42 | 1 | 1 | 5 | 1D | Specific flux (mt) | 42010005 | 42010105
42 | 1 | 2 | 6 | (M.1) | FCR (mt: ROX-corr.) | 42010006 | 42010206
42 | 1 | 3 | 1 | 2Oct | O2 concentration | 42010001 | 42010301
42 | 1 | 4 | 2 | 3M2 | O2 flux per volume | 42010002 | 42010402
42 | 1 | 5 | 3 | M(c) | Specific flux | 42010003 | 42010503
42 | 1 | 6 | 4 | 4P | Flux control ratio | 42010004 | 42010604
42 | 1 | 7 | 5 | 5G | Specific flux (mt) | 42010005 | 42010705
42 | 1 | 8 | 6 | 6S | FCR (mt: ROX-corr.) | 42010006 | 42010806
42 | 1 | 9 | 1 | 7Gp | O2 concentration | 42010001 | 42010901
42 | 1 | 10 | 2 | 8U | O2 flux per volume | 42010002 | 42011002
42 | 1 | 11 | 3 | 9Rot | Specific flux | 42010003 | 42011103
42 | 1 | 12 | 4 | 10Ama | Flux control ratio | 42010004 | 42011204
43 | 1 | 0 | 5 | 0 | Specific flux (mt) | 43010005 | 43010005
43 | 1 | 1 | 6 | 1D | FCR (mt: ROX-corr.) | 43010006 | 43010106
43 | 1 | 2 | 1 | (M.1) | O2 concentration | 43010001 | 43010201
43 | 1 | 3 | 2 | 2Oct | O2 flux per volume | 43010002 | 43010302
43 | 1 | 4 | 3 | 3M2 | Specific flux | 43010003 | 43010403
43 | 1 | 5 | 4 | M(c) | Flux control ratio | 43010004 | 43010504
43 | 1 | 6 | 5 | 4P | Specific flux (mt) | 43010005 | 43010605
43 | 1 | 7 | 6 | 5G | FCR (mt: ROX-corr.) | 43010006 | 43010706
43 | 1 | 8 | 1 | 6S | O2 concentration | 43010001 | 43010801
43 | 1 | 9 | 2 | 7Gp | O2 flux per volume | 43010002 | 43010902
43 | 1 | 10 | 3 | 8U | Specific flux | 43010003 | 43011003
43 | 1 | 11 | 4 | 9Rot | Flux control ratio | 43010004 | 43011104
43 | 1 | 12 | 5 | 10Ama | Specific flux (mt) | 43010005 | 43011205
44 | 1 | 0 | 6 | 0 | FCR (mt: ROX-corr.) | 44010006 | 44010006
44 | 1 | 1 | 1 | 1D | O2 concentration | 44010001 | 44010101
44 | 1 | 2 | 2 | (M.1) | O2 flux per volume | 44010002 | 44010202
44 | 1 | 3 | 3 | 2Oct | Specific flux | 44010003 | 44010303
44 | 1 | 4 | 4 | 3M2 | Flux control ratio | 44010004 | 44010404
44 | 1 | 5 | 5 | M(c) | Specific flux (mt) | 44010005 | 44010505
44 | 1 | 6 | 6 | 4P | FCR (mt: ROX-corr.) | 44010006 | 44010606
44 | 1 | 7 | 1 | 5G | O2 concentration | 44010001 | 44010701
44 | 1 | 8 | 2 | 6S | O2 flux per volume | 44010002 | 44010802
44 | 1 | 9 | 3 | 7Gp | Specific flux | 44010003 | 44010903
44 | 1 | 10 | 4 | 8U | Flux control ratio | 44010004 | 44011004
44 | 1 | 11 | 5 | 9Rot | Specific flux (mt) | 44010005 | 44011105
44 | 1 | 12 | 6 | 10Ama | FCR (mt: ROX-corr.) | 44010006 | 44011206
45 | 1 | 0 | 1 | 0 | O2 concentration | 45010001 | 45010001
45 | 1 | 1 | 2 | 1D | O2 flux per volume | 45010002 | 45010102
45 | 1 | 2 | 3 | (M.1) | Specific flux | 45010003 | 45010203
45 | 1 | 3 | 4 | 2Oct | Flux control ratio | 45010004 | 45010304
45 | 1 | 4 | 5 | 3M2 | Specific flux (mt) | 45010005 | 45010405
45 | 1 | 5 | 6 | M(c) | FCR (mt: ROX-corr.) | 45010006 | 45010506
45 | 1 | 6 | 1 | 4P | O2 concentration | 45010001 | 45010601
45 | 1 | 7 | 2 | 5G | O2 flux per volume | 45010002 | 45010702
45 | 1 | 8 | 3 | 6S | Specific flux | 45010003 | 45010803
45 | 1 | 9 | 4 | 7Gp | Flux control ratio | 45010004 | 45010904
45 | 1 | 10 | 5 | 8U | Specific flux (mt) | 45010005 | 45011005
45 | 1 | 11 | 6 | 9Rot | FCR (mt: ROX-corr.) | 45010006 | 45011106
45 | 1 | 12 | 1 | 10Ama | O2 concentration | 45010001 | 45011201
46 | 1 | 0 | 2 | 0 | O2 flux per volume | 46010002 | 46010002
46 | 1 | 1 | 3 | 1D | Specific flux | 46010003 | 46010103
46 | 1 | 2 | 4 | (M.1) | Flux control ratio | 46010004 | 46010204
46 | 1 | 3 | 5 | 2Oct | Specific flux (mt) | 46010005 | 46010305
46 | 1 | 4 | 6 | 3M2 | FCR (mt: ROX-corr.) | 46010006 | 46010406
46 | 1 | 5 | 1 | M(c) | O2 concentration | 46010001 | 46010501
46 | 1 | 6 | 2 | 4P | O2 flux per volume | 46010002 | 46010602
46 | 1 | 7 | 3 | 5G | Specific flux | 46010003 | 46010703
46 | 1 | 8 | 4 | 6S | Flux control ratio | 46010004 | 46010804
46 | 1 | 9 | 5 | 7Gp | Specific flux (mt) | 46010005 | 46010905
46 | 1 | 10 | 6 | 8U | FCR (mt: ROX-corr.) | 46010006 | 46011006
46 | 1 | 11 | 1 | 9Rot | O2 concentration | 46010001 | 46011101
46 | 1 | 12 | 2 | 10Ama | O2 flux per volume | 46010002 | 46011202
47 | 1 | 0 | 3 | 0 | Specific flux | 47010003 | 47010003
47 | 1 | 1 | 4 | 1D | Flux control ratio | 47010004 | 47010104
47 | 1 | 2 | 5 | (M.1) | Specific flux (mt) | 47010005 | 47010205
47 | 1 | 3 | 6 | 2Oct | FCR (mt: ROX-corr.) | 47010006 | 47010306
47 | 1 | 4 | 1 | 3M2 | O2 concentration | 47010001 | 47010401
47 | 1 | 5 | 2 | M(c) | O2 flux per volume | 47010002 | 47010502
47 | 1 | 6 | 3 | 4P | Specific flux | 47010003 | 47010603
47 | 1 | 7 | 4 | 5G | Flux control ratio | 47010004 | 47010704
47 | 1 | 8 | 5 | 6S | Specific flux (mt) | 47010005 | 47010805
47 | 1 | 9 | 6 | 7Gp | FCR (mt: ROX-corr.) | 47010006 | 47010906
47 | 1 | 10 | 1 | 8U | O2 concentration | 47010001 | 47011001
47 | 1 | 11 | 2 | 9Rot | O2 flux per volume | 47010002 | 47011102
47 | 1 | 12 | 3 | 10Ama | Specific flux | 47010003 | 47011203
48 | 1 | 0 | 4 | 0 | Flux control ratio | 48010004 | 48010004
48 | 1 | 1 | 5 | 1D | Specific flux (mt) | 48010005 | 48010105
48 | 1 | 2 | 6 | (M.1) | FCR (mt: ROX-corr.) | 48010006 | 48010206
48 | 1 | 3 | 1 | 2Oct | O2 concentration | 48010001 | 48010301
48 | 1 | 4 | 2 | 3M2 | O2 flux per volume | 48010002 | 48010402
48 | 1 | 5 | 3 | M(c) | Specific flux | 48010003 | 48010503
48 | 1 | 6 | 4 | 4P | Flux control ratio | 48010004 | 48010604
48 | 1 | 7 | 5 | 5G | Specific flux (mt) | 48010005 | 48010705
48 | 1 | 8 | 6 | 6S | FCR (mt: ROX-corr.) | 48010006 | 48010806
48 | 1 | 9 | 1 | 7Gp | O2 concentration | 48010001 | 48010901
48 | 1 | 10 | 2 | 8U | O2 flux per volume | 48010002 | 48011002
48 | 1 | 11 | 3 | 9Rot | Specific flux | 48010003 | 48011103
48 | 1 | 12 | 4 | 10Ama | Flux control ratio | 48010004 | 48011204
49 | 1 | 0 | 5 | 0 | Specific flux (mt) | 49010005 | 49010005
49 | 1 | 1 | 6 | 1D | FCR (mt: ROX-corr.) | 49010006 | 49010106
49 | 1 | 2 | 1 | (M.1) | O2 concentration | 49010001 | 49010201
49 | 1 | 3 | 2 | 2Oct | O2 flux per volume | 49010002 | 49010302
49 | 1 | 4 | 3 | 3M2 | Specific flux | 49010003 | 49010403
49 | 1 | 5 | 4 | M(c) | Flux control ratio | 49010004 | 49010504
49 | 1 | 6 | 5 | 4P | Specific flux (mt) | 49010005 | 49010605
49 | 1 | 7 | 6 | 5G | FCR (mt: ROX-corr.) | 49010006 | 49010706
49 | 1 | 8 | 1 | 6S | O2 concentration | 49010001 | 49010801
49 | 1 | 9 | 2 | 7Gp | O2 flux per volume | 49010002 | 49010902
49 | 1 | 10 | 3 | 8U | Specific flux | 49010003 | 49011003
49 | 1 | 11 | 4 | 9Rot | Flux control ratio | 49010004 | 49011104
49 | 1 | 12 | 5 | 10Ama | Specific flux (mt) | 49010005 | 49011205
50 | 1 | 0 | 6 | 0 | FCR (mt: ROX-corr.) | 50010006 | 50010006
50 | 1 | 1 | 1 | 1D | O2 concentration | 50010001 | 50010101
50 | 1 | 2 | 2 | (M.1) | O2 flux per volume | 50010002 | 50010202
50 | 1 | 3 | 3 | 2Oct | Specific flux | 50010003 | 50010303
50 | 1 | 4 | 4 | 3M2 | Flux control ratio | 50010004 | 50010404
50 | 1 | 5 | 5 | M(c) | Specific flux (mt) | 50010005 | 50010505
50 | 1 | 6 | 6 | 4P | FCR (mt: ROX-corr.) | 50010006 | 50010606
50 | 1 | 7 | 1 | 5G | O2 concentration | 50010001 | 50010701
50 | 1 | 8 | 2 | 6S | O2 flux per volume | 50010002 | 50010802
50 | 1 | 9 | 3 | 7Gp | Specific flux | 50010003 | 50010903
50 | 1 | 10 | 4 | 8U | Flux control ratio | 50010004 | 50011004
50 | 1 | 11 | 5 | 9Rot | Specific flux (mt) | 50010005 | 50011105
50 | 1 | 12 | 6 | 10Ama | FCR (mt: ROX-corr.) | 50010006 | 50011206
51 | 1 | 0 | 1 | 0 | O2 concentration | 51010001 | 51010001
51 | 1 | 1 | 2 | 1D | O2 flux per volume | 51010002 | 51010102
51 | 1 | 2 | 3 | (M.1) | Specific flux | 51010003 | 51010203
51 | 1 | 3 | 4 | 2Oct | Flux control ratio | 51010004 | 51010304
51 | 1 | 4 | 5 | 3M2 | Specific flux (mt) | 51010005 | 51010405
51 | 1 | 5 | 6 | M(c) | FCR (mt: ROX-corr.) | 51010006 | 51010506
51 | 1 | 6 | 1 | 4P | O2 concentration | 51010001 | 51010601
51 | 1 | 7 | 2 | 5G | O2 flux per volume | 51010002 | 51010702
51 | 1 | 8 | 3 | 6S | Specific flux | 51010003 | 51010803
51 | 1 | 9 | 4 | 7Gp | Flux control ratio | 51010004 | 51010904
51 | 1 | 10 | 5 | 8U | Specific flux (mt) | 51010005 | 51011005
51 | 1 | 11 | 6 | 9Rot | FCR (mt: ROX-corr.) | 51010006 | 51011106
51 | 1 | 12 | 1 | 10Ama | O2 concentration | 51010001 | 51011201
52 | 1 | 0 | 2 | 0 | O2 flux per volume | 52010002 | 52010002
52 | 1 | 1 | 3 | 1D | Specific flux | 52010003 | 52010103
52 | 1 | 2 | 4 | (M.1) | Flux control ratio | 52010004 | 52010204
52 | 1 | 3 | 5 | 2Oct | Specific flux (mt) | 52010005 | 52010305
52 | 1 | 4 | 6 | 3M2 | FCR (mt: ROX-corr.) | 52010006 | 52010406
52 | 1 | 5 | 1 | M(c) | O2 concentration | 52010001 | 52010501
52 | 1 | 6 | 2 | 4P | O2 flux per volume | 52010002 | 52010602
52 | 1 | 7 | 3 | 5G | Specific flux | 52010003 | 52010703
52 | 1 | 8 | 4 | 6S | Flux control ratio | 52010004 | 52010804
52 | 1 | 9 | 5 | 7Gp | Specific flux (mt) | 52010005 | 52010905
52 | 1 | 10 | 6 | 8U | FCR (mt: ROX-corr.) | 52010006 | 52011006
52 | 1 | 11 | 1 | 9Rot | O2 concentration | 52010001 | 52011101
52 | 1 | 12 | 2 | 10Ama | O2 flux per volume | 52010002 | 52011202
53 | 1 | 0 | 3 | 0 | Specific flux | 53010003 | 53010003
53 | 1 | 1 | 4 | 1D | Flux control ratio | 53010004 | 53010104
53 | 1 | 2 | 5 | (M.1) | Specific flux (mt) | 53010005 | 53010205
53 | 1 | 3 | 6 | 2Oct | FCR (mt: ROX-corr.) | 53010006 | 53010306
53 | 1 | 4 | 1 | 3M2 | O2 concentration | 53010001 | 53010401
53 | 1 | 5 | 2 | M(c) | O2 flux per volume | 53010002 | 53010502
53 | 1 | 6 | 3 | 4P | Specific flux | 53010003 | 53010603
53 | 1 | 7 | 4 | 5G | Flux control ratio | 53010004 | 53010704
53 | 1 | 8 | 5 | 6S | Specific flux (mt) | 53010005 | 53010805
53 | 1 | 9 | 6 | 7Gp | FCR (mt: ROX-corr.) | 53010006 | 53010906
53 | 1 | 10 | 1 | 8U | O2 concentration | 53010001 | 53011001
53 | 1 | 11 | 2 | 9Rot | O2 flux per volume | 53010002 | 53011102
53 | 1 | 12 | 3 | 10Ama | Specific flux | 53010003 | 53011203
54 | 1 | 0 | 4 | 0 | Flux control ratio | 54010004 | 54010004
54 | 1 | 1 | 5 | 1D | Specific flux (mt) | 54010005 | 54010105
54 | 1 | 2 | 6 | (M.1) | FCR (mt: ROX-corr.) | 54010006 | 54010206
54 | 1 | 3 | 1 | 2Oct | O2 concentration | 54010001 | 54010301
54 | 1 | 4 | 2 | 3M2 | O2 flux per volume | 54010002 | 54010402
54 | 1 | 5 | 3 | M(c) | Specific flux | 54010003 | 54010503
54 | 1 | 6 | 4 | 4P | Flux control ratio | 54010004 | 54010604
54 | 1 | 7 | 5 | 5G | Specific flux (mt) | 54010005 | 54010705
54 | 1 | 8 | 6 | 6S | FCR (mt: ROX-corr.) | 54010006 | 54010806
54 | 1 | 9 | 1 | 7Gp | O2 concentration | 54010001 | 54010901
54 | 1 | 10 | 2 | 8U | O2 flux per volume | 54010002 | 54011002
54 | 1 | 11 | 3 | 9Rot | Specific flux | 54010003 | 54011103
54 | 1 | 12 | 4 | 10Ama | Flux control ratio | 54010004 | 54011204
55 | 1 | 0 | 5 | 0 | Specific flux (mt) | 55010005 | 55010005
55 | 1 | 1 | 6 | 1D | FCR (mt: ROX-corr.) | 55010006 | 55010106
55 | 1 | 2 | 1 | (M.1) | O2 concentration | 55010001 | 55010201
55 | 1 | 3 | 2 | 2Oct | O2 flux per volume | 55010002 | 55010302
55 | 1 | 4 | 3 | 3M2 | Specific flux | 55010003 | 55010403
55 | 1 | 5 | 4 | M(c) | Flux control ratio | 55010004 | 55010504
55 | 1 | 6 | 5 | 4P | Specific flux (mt) | 55010005 | 55010605
55 | 1 | 7 | 6 | 5G | FCR (mt: ROX-corr.) | 55010006 | 55010706
55 | 1 | 8 | 1 | 6S | O2 concentration | 55010001 | 55010801
55 | 1 | 9 | 2 | 7Gp | O2 flux per volume | 55010002 | 55010902
55 | 1 | 10 | 3 | 8U | Specific flux | 55010003 | 55011003
55 | 1 | 11 | 4 | 9Rot | Flux control ratio | 55010004 | 55011104
55 | 1 | 12 | 5 | 10Ama | Specific flux (mt) | 55010005 | 55011205
56 | 1 | 0 | 6 | 0 | FCR (mt: ROX-corr.) | 56010006 | 56010006
56 | 1 | 1 | 1 | 1D | O2 concentration | 56010001 | 56010101
56 | 1 | 2 | 2 | (M.1) | O2 flux per volume | 56010002 | 56010202
56 | 1 | 3 | 3 | 2Oct | Specific flux | 56010003 | 56010303
56 | 1 | 4 | 4 | 3M2 | Flux control ratio | 56010004 | 56010404
56 | 1 | 5 | 5 | M(c) | Specific flux (mt) | 56010005 | 56010505
56 | 1 | 6 | 6 | 4P | FCR (mt: ROX-corr.) | 56010006 | 56010606
56 | 1 | 7 | 1 | 5G | O2 concentration | 56010001 | 56010701
56 | 1 | 8 | 2 | 6S | O2 flux per volume | 56010002 | 56010802
56 | 1 | 9 | 3 | 7Gp | Specific flux | 56010003 | 56010903
56 | 1 | 10 | 4 | 8U | Flux control ratio | 56010004 | 56011004
56 | 1 | 11 | 5 | 9Rot | Specific flux (mt) | 56010005 | 56011105
56 | 1 | 12 | 6 | 10Ama | FCR (mt: ROX-corr.) | 56010006 | 56011206
57 | 1 | 0 | 1 | 0 | O2 concentration | 57010001 | 57010001
57 | 1 | 1 | 2 | 1D | O2 flux per volume | 57010002 | 57010102
57 | 1 | 2 | 3 | (M.1) | Specific flux | 57010003 | 57010203
57 | 1 | 3 | 4 | 2Oct | Flux control ratio | 57010004 | 57010304
57 | 1 | 4 | 5 | 3M2 | Specific flux (mt) | 57010005 | 57010405
57 | 1 | 5 | 6 | M(c) | FCR (mt: ROX-corr.) | 57010006 | 57010506
57 | 1 | 6 | 1 | 4P | O2 concentration | 57010001 | 57010601
57 | 1 | 7 | 2 | 5G | O2 flux per volume | 57010002 | 57010702
57 | 1 | 8 | 3 | 6S | Specific flux | 57010003 | 57010803
57 | 1 | 9 | 4 | 7Gp | Flux control ratio | 57010004 | 57010904
57 | 1 | 10 | 5 | 8U | Specific flux (mt) | 57010005 | 57011005
57 | 1 | 11 | 6 | 9Rot | FCR (mt: ROX-corr.) | 57010006 | 57011106
57 | 1 | 12 | 1 | 10Ama | O2 concentration | 57010001 | 57011201
58 | 1 | 0 | 2 | 0 | O2 flux per volume | 58010002 | 58010002
58 | 1 | 1 | 3 | 1D | Specific flux | 58010003 | 58010103
58 | 1 | 2 | 4 | (M.1) | Flux control ratio | 58010004 | 58010204
58 | 1 | 3 | 5 | 2Oct | Specific flux (mt) | 58010005 | 58010305
58 | 1 | 4 | 6 | 3M2 | FCR (mt: ROX-corr.) | 58010006 | 58010406
58 | 1 | 5 | 1 | M(c) | O2 concentration | 58010001 | 58010501
58 | 1 | 6 | 2 | 4P | O2 flux per volume | 58010002 | 58010602
58 | 1 | 7 | 3 | 5G | Specific flux | 58010003 | 58010703
58 | 1 | 8 | 4 | 6S | Flux control ratio | 58010004 | 58010804
58 | 1 | 9 | 5 | 7Gp | Specific flux (mt) | 58010005 | 58010905
58 | 1 | 10 | 6 | 8U | FCR (mt: ROX-corr.) | 58010006 | 58011006
58 | 1 | 11 | 1 | 9Rot | O2 concentration | 58010001 | 58011101
58 | 1 | 12 | 2 | 10Ama | O2 flux per volume | 58010002 | 58011202
59 | 1 | 0 | 3 | 0 | Specific flux | 59010003 | 59010003
59 | 1 | 1 | 4 | 1D | Flux control ratio | 59010004 | 59010104
59 | 1 | 2 | 5 | (M.1) | Specific flux (mt) | 59010005 | 59010205
59 | 1 | 3 | 6 | 2Oct | FCR (mt: ROX-corr.) | 59010006 | 59010306
59 | 1 | 4 | 1 | 3M2 | O2 concentration | 59010001 | 59010401
59 | 1 | 5 | 2 | M(c) | O2 flux per volume | 59010002 | 59010502
59 | 1 | 6 | 3 | 4P | Specific flux | 59010003 | 59010603
59 | 1 | 7 | 4 | 5G | Flux control ratio | 59010004 | 59010704
59 | 1 | 8 | 5 | 6S | Specific flux (mt) | 59010005 | 59010805
59 | 1 | 9 | 6 | 7Gp | FCR (mt: ROX-corr.) | 59010006 | 59010906
59 | 1 | 10 | 1 | 8U | O2 concentration | 59010001 | 59011001
59 | 1 | 11 | 2 | 9Rot | O2 flux per volume | 59010002 | 59011102
59 | 1 | 12 | 3 | 10Ama | Specific flux | 59010003 | 59011203
60 | 1 | 0 | 4 | 0 | Flux control ratio | 60010004 | 60010004
60 | 1 | 1 | 5 | 1D | Specific flux (mt) | 60010005 | 60010105
60 | 1 | 2 | 6 | (M.1) | FCR (mt: ROX-corr.) | 60010006 | 60010206
60 | 1 | 3 | 1 | 2Oct | O2 concentration | 60010001 | 60010301
60 | 1 | 4 | 2 | 3M2 | O2 flux per volume | 60010002 | 60010402
60 | 1 | 5 | 3 | M(c) | Specific flux | 60010003 | 60010503
60 | 1 | 6 | 4 | 4P | Flux control ratio | 60010004 | 60010604
60 | 1 | 7 | 5 | 5G | Specific flux (mt) | 60010005 | 60010705
60 | 1 | 8 | 6 | 6S | FCR (mt: ROX-corr.) | 60010006 | 60010806
60 | 1 | 9 | 1 | 7Gp | O2 concentration | 60010001 | 60010901
60 | 1 | 10 | 2 | 8U | O2 flux per volume | 60010002 | 60011002
60 | 1 | 11 | 3 | 9Rot | Specific flux | 60010003 | 60011103
60 | 1 | 12 | 4 | 10Ama | Flux control ratio | 60010004 | 60011204
61 | 1 | 0 | 5 | 0 | Specific flux (mt) | 61010005 | 61010005
61 | 1 | 1 | 6 | 1D | FCR (mt: ROX-corr.) | 61010006 | 61010106
61 | 1 | 2 | 1 | (M.1) | O2 concentration | 61010001 | 61010201
61 | 1 | 3 | 2 | 2Oct | O2 flux per volume | 61010002 | 61010302
61 | 1 | 4 | 3 | 3M2 | Specific flux | 61010003 | 61010403
61 | 1 | 5 | 4 | M(c) | Flux control ratio | 61010004 | 61010504
61 | 1 | 6 | 5 | 4P | Specific flux (mt) | 61010005 | 61010605
61 | 1 | 7 | 6 | 5G | FCR (mt: ROX-corr.) | 61010006 | 61010706
61 | 1 | 8 | 1 | 6S | O2 concentration | 61010001 | 61010801
61 | 1 | 9 | 2 | 7Gp | O2 flux per volume | 61010002 | 61010902
61 | 1 | 10 | 3 | 8U | Specific flux | 61010003 | 61011003
61 | 1 | 11 | 4 | 9Rot | Flux control ratio | 61010004 | 61011104
61 | 1 | 12 | 5 | 10Ama | Specific flux (mt) | 61010005 | 61011205
62 | 1 | 0 | 6 | 0 | FCR (mt: ROX-corr.) | 62010006 | 62010006
62 | 1 | 1 | 1 | 1D | O2 concentration | 62010001 | 62010101
62 | 1 | 2 | 2 | (M.1) | O2 flux per volume | 62010002 | 62010202
62 | 1 | 3 | 3 | 2Oct | Specific flux | 62010003 | 62010303
62 | 1 | 4 | 4 | 3M2 | Flux control ratio | 62010004 | 62010404
62 | 1 | 5 | 5 | M(c) | Specific flux (mt) | 62010005 | 62010505
62 | 1 | 6 | 6 | 4P | FCR (mt: ROX-corr.) | 62010006 | 62010606
62 | 1 | 7 | 1 | 5G | O2 concentration | 62010001 | 62010701
62 | 1 | 8 | 2 | 6S | O2 flux per volume | 62010002 | 62010802
62 | 1 | 9 | 3 | 7Gp | Specific flux | 62010003 | 62010903
62 | 1 | 10 | 4 | 8U | Flux control ratio | 62010004 | 62011004
62 | 1 | 11 | 5 | 9Rot | Specific flux (mt) | 62010005 | 62011105
62 | 1 | 12 | 6 | 10Ama | FCR (mt: ROX-corr.) | 62010006 | 62011206
63 | 1 | 0 | 1 | 0 | O2 concentration | 63010001 | 63010001
63 | 1 | 1 | 2 | 1D | O2 flux per volume | 63010002 | 63010102
63 | 1 | 2 | 3 | (M.1) | Specific flux | 63010003 | 63010203
63 | 1 | 3 | 4 | 2Oct | Flux control ratio | 63010004 | 63010304
63 | 1 | 4 | 5 | 3M2 | Specific flux (mt) | 63010005 | 63010405
63 | 1 | 5 | 6 | M(c) | FCR (mt: ROX-corr.) | 63010006 | 63010506
63 | 1 | 6 | 1 | 4P | O2 concentration | 63010001 | 63010601
63 | 1 | 7 | 2 | 5G | O2 flux per volume | 63010002 | 63010702
63 | 1 | 8 | 3 | 6S | Specific flux | 63010003 | 63010803
63 | 1 | 9 | 4 | 7Gp | Flux control ratio | 63010004 | 63010904
63 | 1 | 10 | 5 | 8U | Specific flux (mt) | 63010005 | 63011005
63 | 1 | 11 | 6 | 9Rot | FCR (mt: ROX-corr.) | 63010006 | 63011106
63 | 1 | 12 | 1 | 10Ama | O2 concentration | 63010001 | 63011201
64 | 1 | 0 | 2 | 0 | O2 flux per volume | 64010002 | 64010002
64 | 1 | 1 | 3 | 1D | Specific flux | 64010003 | 64010103
64 | 1 | 2 | 4 | (M.1) | Flux control ratio | 64010004 | 64010204
64 | 1 | 3 | 5 | 2Oct | Specific flux (mt) | 64010005 | 64010305
64 | 1 | 4 | 6 | 3M2 | FCR (mt: ROX-corr.) | 64010006 | 64010406
64 | 1 | 5 | 1 | M(c) | O2 concentration | 64010001 | 64010501
64 | 1 | 6 | 2 | 4P | O2 flux per volume | 64010002 | 64010602
64 | 1 | 7 | 3 | 5G | Specific flux | 64010003 | 64010703
64 | 1 | 8 | 4 | 6S | Flux control ratio | 64010004 | 64010804
64 | 1 | 9 | 5 | 7Gp | Specific flux (mt) | 64010005 | 64010905
64 | 1 | 10 | 6 | 8U | FCR (mt: ROX-corr.) | 64010006 | 64011006
64 | 1 | 11 | 1 | 9Rot | O2 concentration | 64010001 | 64011101
64 | 1 | 12 | 2 | 10Ama | O2 flux per volume | 64010002 | 64011202
65 | 1 | 0 | 3 | 0 | Specific flux | 65010003 | 65010003
65 | 1 | 1 | 4 | 1D | Flux control ratio | 65010004 | 65010104
65 | 1 | 2 | 5 | (M.1) | Specific flux (mt) | 65010005 | 65010205
65 | 1 | 3 | 6 | 2Oct | FCR (mt: ROX-corr.) | 65010006 | 65010306
65 | 1 | 4 | 1 | 3M2 | O2 concentration | 65010001 | 65010401
65 | 1 | 5 | 2 | M(c) | O2 flux per volume | 65010002 | 65010502
65 | 1 | 6 | 3 | 4P | Specific flux | 65010003 | 65010603
65 | 1 | 7 | 4 | 5G | Flux control ratio | 65010004 | 65010704
65 | 1 | 8 | 5 | 6S | Specific flux (mt) | 65010005 | 65010805
65 | 1 | 9 | 6 | 7Gp | FCR (mt: ROX-corr.) | 65010006 | 65010906
65 | 1 | 10 | 1 | 8U | O2 concentration | 65010001 | 65011001
65 | 1 | 11 | 2 | 9Rot | O2 flux per volume | 65010002 | 65011102
65 | 1 | 12 | 3 | 10Ama | Specific flux | 65010003 | 65011203
66 | 1 | 0 | 4 | 0 | Flux control ratio | 66010004 | 66010004
66 | 1 | 1 | 5 | 1D | Specific flux (mt) | 66010005 | 66010105
66 | 1 | 2 | 6 | (M.1) | FCR (mt: ROX-corr.) | 66010006 | 66010206
66 | 1 | 3 | 1 | 2Oct | O2 concentration | 66010001 | 66010301
66 | 1 | 4 | 2 | 3M2 | O2 flux per volume | 66010002 | 66010402
66 | 1 | 5 | 3 | M(c) | Specific flux | 66010003 | 66010503
66 | 1 | 6 | 4 | 4P | Flux control ratio | 66010004 | 66010604
66 | 1 | 7 | 5 | 5G | Specific flux (mt) | 66010005 | 66010705
66 | 1 | 8 | 6 | 6S | FCR (mt: ROX-corr.) | 66010006 | 66010806
66 | 1 | 9 | 1 | 7Gp | O2 concentration | 66010001 | 66010901
66 | 1 | 10 | 2 | 8U | O2 flux per volume | 66010002 | 66011002
66 | 1 | 11 | 3 | 9Rot | Specific flux | 66010003 | 66011103
66 | 1 | 12 | 4 | 10Ama | Flux control ratio | 66010004 | 66011204
67 | 1 | 0 | 5 | 0 | Specific flux (mt) | 67010005 | 67010005
67 | 1 | 1 | 6 | 1D | FCR (mt: ROX-corr.) | 67010006 | 67010106
67 | 1 | 2 | 1 | (M.1) | O2 concentration | 67010001 | 67010201
67 | 1 | 3 | 2 | 2Oct | O2 flux per volume | 67010002 | 67010302
67 | 1 | 4 | 3 | 3M2 | Specific flux | 67010003 | 67010403
67 | 1 | 5 | 4 | M(c) | Flux control ratio | 67010004 | 67010504
67 | 1 | 6 | 5 | 4P | Specific flux (mt) | 67010005 | 67010605
67 | 1 | 7 | 6 | 5G | FCR (mt: ROX-corr.) | 67010006 | 67010706
67 | 1 | 8 | 1 | 6S | O2 concentration | 67010001 | 67010801
67 | 1 | 9 | 2 | 7Gp | O2 flux per volume | 67010002 | 67010902
67 | 1 | 10 | 3 | 8U | Specific flux | 67010003 | 67011003
67 | 1 | 11 | 4 | 9Rot | Flux control ratio | 67010004 | 67011104
67 | 1 | 12 | 5 | 10Ama | Specific flux (mt) | 67010005 | 67011205
68 | 1 | 0 | 6 | 0 | FCR (mt: ROX-corr.) | 68010006 | 68010006
68 | 1 | 1 | 1 | 1D | O2 concentration | 68010001 | 68010101
68 | 1 | 2 | 2 | (M.1) | O2 flux per volume | 68010002 | 68010202
68 | 1 | 3 | 3 | 2Oct | Specific flux | 68010003 | 68010303
68 | 1 | 4 | 4 | 3M2 | Flux control ratio | 68010004 | 68010404
68 | 1 | 5 | 5 | M(c) | Specific flux (mt) | 68010005 | 68010505
68 | 1 | 6 | 6 | 4P | FCR (mt: ROX-corr.) | 68010006 | 68010606
68 | 1 | 7 | 1 | 5G | O2 concentration | 68010001 | 68010701
68 | 1 | 8 | 2 | 6S | O2 flux per volume | 68010002 | 68010802
68 | 1 | 9 | 3 | 7Gp | Specific flux | 68010003 | 68010903
68 | 1 | 10 | 4 | 8U | Flux control ratio | 68010004 | 68011004
68 | 1 | 11 | 5 | 9Rot | Specific flux (mt) | 68010005 | 68011105
68 | 1 | 12 | 6 | 10Ama | FCR (mt: ROX-corr.) | 68010006 | 68011206
69 | 1 | 0 | 1 | 0 | O2 concentration | 69010001 | 69010001
69 | 1 | 1 | 2 | 1D | O2 flux per volume | 69010002 | 69010102
69 | 1 | 2 | 3 | (M.1) | Specific flux | 69010003 | 69010203
69 | 1 | 3 | 4 | 2Oct | Flux control ratio | 69010004 | 69010304
69 | 1 | 4 | 5 | 3M2 | Specific flux (mt) | 69010005 | 69010405
69 | 1 | 5 | 6 | M(c) | FCR (mt: ROX-corr.) | 69010006 | 69010506
69 | 1 | 6 | 1 | 4P | O2 concentration | 69010001 | 69010601
69 | 1 | 7 | 2 | 5G | O2 flux per volume | 69010002 | 69010702
69 | 1 | 8 | 3 | 6S | Specific flux | 69010003 | 69010803
69 | 1 | 9 | 4 | 7Gp | Flux control ratio | 69010004 | 69010904
69 | 1 | 10 | 5 | 8U | Specific flux (mt) | 69010005 | 69011005
69 | 1 | 11 | 6 | 9Rot | FCR (mt: ROX-corr.) | 69010006 | 69011106
69 | 1 | 12 | 1 | 10Ama | O2 concentration | 69010001 | 69011201
70 | 1 | 0 | 2 | 0 | O2 flux per volume | 70010002 | 70010002
70 | 1 | 1 | 3 | 1D | Specific flux | 70010003 | 70010103
70 | 1 | 2 | 4 | (M.1) | Flux control ratio | 70010004 | 70010204
70 | 1 | 3 | 5 | 2Oct | Specific flux (mt) | 70010005 | 70010305
70 | 1 | 4 | 6 | 3M2 | FCR (mt: ROX-corr.) | 70010006 | 70010406
70 | 1 | 5 | 1 | M(c) | O2 concentration | 70010001 | 70010501
70 | 1 | 6 | 2 | 4P | O2 flux per volume | 70010002 | 70010602
70 | 1 | 7 | 3 | 5G | Specific flux | 70010003 | 70010703
70 | 1 | 8 | 4 | 6S | Flux control ratio | 70010004 | 70010804
70 | 1 | 9 | 5 | 7Gp | Specific flux (mt) | 70010005 | 70010905
70 | 1 | 10 | 6 | 8U | FCR (mt: ROX-corr.) | 70010006 | 70011006
70 | 1 | 11 | 1 | 9Rot | O2 concentration | 70010001 | 70011101
70 | 1 | 12 | 2 | 10Ama | O2 flux per volume | 70010002 | 70011202
71 | 1 | 0 | 3 | 0 | Specific flux | 71010003 | 71010003
71 | 1 | 1 | 4 | 1D | Flux control ratio | 71010004 | 71010104
71 | 1 | 2 | 5 | (M.1) | Specific flux (mt) | 71010005 | 71010205
71 | 1 | 3 | 6 | 2Oct | FCR (mt: ROX-corr.) | 71010006 | 71010306
71 | 1 | 4 | 1 | 3M2 | O2 concentration | 71010001 | 71010401
71 | 1 | 5 | 2 | M(c) | O2 flux per volume | 71010002 | 71010502
71 | 1 | 6 | 3 | 4P | Specific flux | 71010003 | 71010603
71 | 1 | 7 | 4 | 5G | Flux control ratio | 71010004 | 71010704
71 | 1 | 8 | 5 | 6S | Specific flux (mt) | 71010005 | 71010805
71 | 1 | 9 | 6 | 7Gp | FCR (mt: ROX-corr.) | 71010006 | 71010906
71 | 1 | 10 | 1 | 8U | O2 concentration | 71010001 | 71011001
71 | 1 | 11 | 2 | 9Rot | O2 flux per volume | 71010002 | 71011102
71 | 1 | 12 | 3 | 10Ama | Specific flux | 71010003 | 71011203
72 | 1 | 0 | 4 | 0 | Flux control ratio | 72010004 | 72010004
72 | 1 | 1 | 5 | 1D | Specific flux (mt) | 72010005 | 72010105
72 | 1 | 2 | 6 | (M.1) | FCR (mt: ROX-corr.) | 72010006 | 72010206
72 | 1 | 3 | 1 | 2Oct | O2 concentration | 72010001 | 72010301
72 | 1 | 4 | 2 | 3M2 | O2 flux per volume | 72010002 | 72010402
72 | 1 | 5 | 3 | M(c) | Specific flux | 72010003 | 72010503
72 | 1 | 6 | 4 | 4P | Flux control ratio | 72010004 | 72010604
72 | 1 | 7 | 5 | 5G | Specific flux (mt) | 72010005 | 72010705
72 | 1 | 8 | 6 | 6S | FCR (mt: ROX-corr.) | 72010006 | 72010806
72 | 1 | 9 | 1 | 7Gp | O2 concentration | 72010001 | 72010901
72 | 1 | 10 | 2 | 8U | O2 flux per volume | 72010002 | 72011002
72 | 1 | 11 | 3 | 9Rot | Specific flux | 72010003 | 72011103
72 | 1 | 12 | 4 | 10Ama | Flux control ratio | 72010004 | 72011204
73 | 1 | 0 | 5 | 0 | Specific flux (mt) | 73010005 | 73010005
73 | 1 | 1 | 6 | 1D | FCR (mt: ROX-corr.) | 73010006 | 73010106
73 | 1 | 2 | 1 | (M.1) | O2 concentration | 73010001 | 73010201
73 | 1 | 3 | 2 | 2Oct | O2 flux per volume | 73010002 | 73010302
73 | 1 | 4 | 3 | 3M2 | Specific flux | 73010003 | 73010403
73 | 1 | 5 | 4 | M(c) | Flux control ratio | 73010004 | 73010504
73 | 1 | 6 | 5 | 4P | Specific flux (mt) | 73010005 | 73010605
73 | 1 | 7 | 6 | 5G | FCR (mt: ROX-corr.) | 73010006 | 73010706
73 | 1 | 8 | 1 | 6S | O2 concentration | 73010001 | 73010801
73 | 1 | 9 | 2 | 7Gp | O2 flux per volume | 73010002 | 73010902
73 | 1 | 10 | 3 | 8U | Specific flux | 73010003 | 73011003
73 | 1 | 11 | 4 | 9Rot | Flux control ratio | 73010004 | 73011104
73 | 1 | 12 | 5 | 10Ama | Specific flux (mt) | 73010005 | 73011205
74 | 1 | 0 | 6 | 0 | FCR (mt: ROX-corr.) | 74010006 | 74010006
74 | 1 | 1 | 1 | 1D | O2 concentration | 74010001 | 74010101
74 | 1 | 2 | 2 | (M.1) | O2 flux per volume | 74010002 | 74010202
74 | 1 | 3 | 3 | 2Oct | Specific flux | 74010003 | 74010303
74 | 1 | 4 | 4 | 3M2 | Flux control ratio | 74010004 | 74010404
74 | 1 | 5 | 5 | M(c) | Specific flux (mt) | 74010005 | 74010505
74 | 1 | 6 | 6 | 4P | FCR (mt: ROX-corr.) | 74010006 | 74010606
74 | 1 | 7 | 1 | 5G | O2 concentration | 74010001 | 74010701
74 | 1 | 8 | 2 | 6S | O2 flux per volume | 74010002 | 74010802
74 | 1 | 9 | 3 | 7Gp | Specific flux | 74010003 | 74010903
74 | 1 | 10 | 4 | 8U | Flux control ratio | 74010004 | 74011004
74 | 1 | 11 | 5 | 9Rot | Specific flux (mt) | 74010005 | 74011105
74 | 1 | 12 | 6 | 10Ama | FCR (mt: ROX-corr.) | 74010006 | 74011206
75 | 1 | 0 | 1 | 0 | O2 concentration | 75010001 | 75010001
75 | 1 | 1 | 2 | 1D | O2 flux per volume | 75010002 | 75010102
75 | 1 | 2 | 3 | (M.1) | Specific flux | 75010003 | 75010203
75 | 1 | 3 | 4 | 2Oct | Flux control ratio | 75010004 | 75010304
75 | 1 | 4 | 5 | 3M2 | Specific flux (mt) | 75010005 | 75010405
75 | 1 | 5 | 6 | M(c) | FCR (mt: ROX-corr.) | 75010006 | 75010506
75 | 1 | 6 | 1 | 4P | O2 concentration | 75010001 | 75010601
75 | 1 | 7 | 2 | 5G | O2 flux per volume | 75010002 | 75010702
75 | 1 | 8 | 3 | 6S | Specific flux | 75010003 | 75010803
75 | 1 | 9 | 4 | 7Gp | Flux control ratio | 75010004 | 75010904
75 | 1 | 10 | 5 | 8U | Specific flux (mt) | 75010005 | 75011005
75 | 1 | 11 | 6 | 9Rot | FCR (mt: ROX-corr.) | 75010006 | 75011106
75 | 1 | 12 | 1 | 10Ama | O2 concentration | 75010001 | 75011201
76 | 1 | 0 | 2 | 0 | O2 flux per volume | 76010002 | 76010002
76 | 1 | 1 | 3 | 1D | Specific flux | 76010003 | 76010103
76 | 1 | 2 | 4 | (M.1) | Flux control ratio | 76010004 | 76010204
76 | 1 | 3 | 5 | 2Oct | Specific flux (mt) | 76010005 | 76010305
76 | 1 | 4 | 6 | 3M2 | FCR (mt: ROX-corr.) | 76010006 | 76010406
76 | 1 | 5 | 1 | M(c) | O2 concentration | 76010001 | 76010501
76 | 1 | 6 | 2 | 4P | O2 flux per volume | 76010002 | 76010602
76 | 1 | 7 | 3 | 5G | Specific flux | 76010003 | 76010703
76 | 1 | 8 | 4 | 6S | Flux control ratio | 76010004 | 76010804
76 | 1 | 9 | 5 | 7Gp | Specific flux (mt) | 76010005 | 76010905
76 | 1 | 10 | 6 | 8U | FCR (mt: ROX-corr.) | 76010006 | 76011006
76 | 1 | 11 | 1 | 9Rot | O2 concentration | 76010001 | 76011101
76 | 1 | 12 | 2 | 10Ama | O2 flux per volume | 76010002 | 76011202
77 | 1 | 0 | 3 | 0 | Specific flux | 77010003 | 77010003
77 | 1 | 1 | 4 | 1D | Flux control ratio | 77010004 | 77010104
77 | 1 | 2 | 5 | (M.1) | Specific flux (mt) | 77010005 | 77010205
77 | 1 | 3 | 6 | 2Oct | FCR (mt: ROX-corr.) | 77010006 | 77010306
77 | 1 | 4 | 1 | 3M2 | O2 concentration | 77010001 | 77010401
77 | 1 | 5 | 2 | M(c) | O2 flux per volume | 77010002 | 77010502
77 | 1 | 6 | 3 | 4P | Specific flux | 77010003 | 77010603
77 | 1 | 7 | 4 | 5G | Flux control ratio | 77010004 | 77010704
77 | 1 | 8 | 5 | 6S | Specific flux (mt) | 77010005 | 77010805
77 | 1 | 9 | 6 | 7Gp | FCR (mt: ROX-corr.) | 77010006 | 77010906
77 | 1 | 10 | 1 | 8U | O2 concentration | 77010001 | 77011001
77 | 1 | 11 | 2 | 9Rot | O2 flux per volume | 77010002 | 77011102
77 | 1 | 12 | 3 | 10Ama | Specific flux | 77010003 | 77011203
78 | 1 | 0 | 4 | 0 | Flux control ratio | 78010004 | 78010004
78 | 1 | 1 | 5 | 1D | Specific flux (mt) | 78010005 | 78010105
78 | 1 | 2 | 6 | (M.1) | FCR (mt: ROX-corr.) | 78010006 | 78010206
78 | 1 | 3 | 1 | 2Oct | O2 concentration | 78010001 | 78010301
78 | 1 | 4 | 2 | 3M2 | O2 flux per volume | 78010002 | 78010402
78 | 1 | 5 | 3 | M(c) | Specific flux | 78010003 | 78010503
78 | 1 | 6 | 4 | 4P | Flux control ratio | 78010004 | 78010604
78 | 1 | 7 | 5 | 5G | Specific flux (mt) | 78010005 | 78010705
78 | 1 | 8 | 6 | 6S | FCR (mt: ROX-corr.) | 78010006 | 78010806
78 | 1 | 9 | 1 | 7Gp | O2 concentration | 78010001 | 78010901
78 | 1 | 10 | 2 | 8U | O2 flux per volume | 78010002 | 78011002
78 | 1 | 11 | 3 | 9Rot | Specific flux | 78010003 | 78011103
78 | 1 | 12 | 4 | 10Ama | Flux control ratio | 78010004 | 78011204
79 | 1 | 0 | 5 | 0 | Specific flux (mt) | 79010005 | 79010005
79 | 1 | 1 | 6 | 1D | FCR (mt: ROX-corr.) | 79010006 | 79010106
79 | 1 | 2 | 1 | (M.1) | O2 concentration | 79010001 | 79010201
79 | 1 | 3 | 2 | 2Oct | O2 flux per volume | 79010002 | 79010302
79 | 1 | 4 | 3 | 3M2 | Specific flux | 79010003 | 79010403
79 | 1 | 5 | 4 | M(c) | Flux control ratio | 79010004 | 79010504
79 | 1 | 6 | 5 | 4P | Specific flux (mt) | 79010005 | 79010605
79 | 1 | 7 | 6 | 5G | FCR (mt: ROX-corr.) | 79010006 | 79010706
79 | 1 | 8 | 1 | 6S | O2 concentration | 79010001 | 79010801
79 | 1 | 9 | 2 | 7Gp | O2 flux per volume | 79010002 | 79010902
79 | 1 | 10 | 3 | 8U | Specific flux | 79010003 | 79011003
79 | 1 | 11 | 4 | 9Rot | Flux control ratio | 79010004 | 79011104
79 | 1 | 12 | 5 | 10Ama | Specific flux (mt) | 79010005 | 79011205
80 | 1 | 0 | 6 | 0 | FCR (mt: ROX-corr.) | 80010006 | 80010006
80 | 1 | 1 | 1 | 1D | O2 concentration | 80010001 | 80010101
80 | 1 | 2 | 2 | (M.1) | O2 flux per volume | 80010002 | 80010202
80 | 1 | 3 | 3 | 2Oct | Specific flux | 80010003 | 80010303
80 | 1 | 4 | 4 | 3M2 | Flux control ratio | 80010004 | 80010404
80 | 1 | 5 | 5 | M(c) | Specific flux (mt) | 80010005 | 80010505
80 | 1 | 6 | 6 | 4P | FCR (mt: ROX-corr.) | 80010006 | 80010606
80 | 1 | 7 | 1 | 5G | O2 concentration | 80010001 | 80010701
80 | 1 | 8 | 2 | 6S | O2 flux per volume | 80010002 | 80010802
80 | 1 | 9 | 3 | 7Gp | Specific flux | 80010003 | 80010903
80 | 1 | 10 | 4 | 8U | Flux control ratio | 80010004 | 80011004
80 | 1 | 11 | 5 | 9Rot | Specific flux (mt) | 80010005 | 80011105
80 | 1 | 12 | 6 | 10Ama | FCR (mt: ROX-corr.) | 80010006 | 80011206
81 | 1 | 0 | 1 | 0 | O2 concentration | 81010001 | 81010001
81 | 1 | 1 | 2 | 1D | O2 flux per volume | 81010002 | 81010102
81 | 1 | 2 | 3 | (M.1) | Specific flux | 81010003 | 81010203
81 | 1 | 3 | 4 | 2Oct | Flux control ratio | 81010004 | 81010304
81 | 1 | 4 | 5 | 3M2 | Specific flux (mt) | 81010005 | 81010405
81 | 1 | 5 | 6 | M(c) | FCR (mt: ROX-corr.) | 81010006 | 81010506
81 | 1 | 6 | 1 | 4P | O2 concentration | 81010001 | 81010601
81 | 1 | 7 | 2 | 5G | O2 flux per volume | 81010002 | 81010702
81 | 1 | 8 | 3 | 6S | Specific flux | 81010003 | 81010803
81 | 1 | 9 | 4 | 7Gp | Flux control ratio | 81010004 | 81010904
81 | 1 | 10 | 5 | 8U | Specific flux (mt) | 81010005 | 81011005
81 | 1 | 11 | 6 | 9Rot | FCR (mt: ROX-corr.) | 81010006 | 81011106
81 | 1 | 12 | 1 | 10Ama | O2 concentration | 81010001 | 81011201
82 | 1 | 0 | 2 | 0 | O2 flux per volume | 82010002 | 82010002
82 | 1 | 1 | 3 | 1D | Specific flux | 82010003 | 82010103
82 | 1 | 2 | 4 | (M.1) | Flux control ratio | 82010004 | 82010204
82 | 1 | 3 | 5 | 2Oct | Specific flux (mt) | 82010005 | 82010305
82 | 1 | 4 | 6 | 3M2 | FCR (mt: ROX-corr.) | 82010006 | 82010406
82 | 1 | 5 | 1 | M(c) | O2 concentration | 82010001 | 82010501
82 | 1 | 6 | 2 | 4P | O2 flux per volume | 82010002 | 82010602
82 | 1 | 7 | 3 | 5G | Specific flux | 82010003 | 82010703
82 | 1 | 8 | 4 | 6S | Flux control ratio | 82010004 | 82010804
82 | 1 | 9 | 5 | 7Gp | Specific flux (mt) | 82010005 | 82010905
82 | 1 | 10 | 6 | 8U | FCR (mt: ROX-corr.) | 82010006 | 82011006
82 | 1 | 11 | 1 | 9Rot | O2 concentration | 82010001 | 82011101
82 | 1 | 12 | 2 | 10Ama | O2 flux per volume | 82010002 | 82011202
83 | 1 | 0 | 3 | 0 | Specific flux | 83010003 | 83010003
83 | 1 | 1 | 4 | 1D | Flux control ratio | 83010004 | 83010104
83 | 1 | 2 | 5 | (M.1) | Specific flux (mt) | 83010005 | 83010205
83 | 1 | 3 | 6 | 2Oct | FCR (mt: ROX-corr.) | 83010006 | 83010306
83 | 1 | 4 | 1 | 3M2 | O2 concentration | 83010001 | 83010401
83 | 1 | 5 | 2 | M(c) | O2 flux per volume | 83010002 | 83010502
83 | 1 | 6 | 3 | 4P | Specific flux | 83010003 | 83010603
83 | 1 | 7 | 4 | 5G | Flux control ratio | 83010004 | 83010704
83 | 1 | 8 | 5 | 6S | Specific flux (mt) | 83010005 | 83010805
83 | 1 | 9 | 6 | 7Gp | FCR (mt: ROX-corr.) | 83010006 | 83010906
83 | 1 | 10 | 1 | 8U | O2 concentration | 83010001 | 83011001
83 | 1 | 11 | 2 | 9Rot | O2 flux per volume | 83010002 | 83011102
83 | 1 | 12 | 3 | 10Ama | Specific flux | 83010003 | 83011203
84 | 1 | 0 | 4 | 0 | Flux control ratio | 84010004 | 84010004
84 | 1 | 1 | 5 | 1D | Specific flux (mt) | 84010005 | 84010105
84 | 1 | 2 | 6 | (M.1) | FCR (mt: ROX-corr.) | 84010006 | 84010206
84 | 1 | 3 | 1 | 2Oct | O2 concentration | 84010001 | 84010301
84 | 1 | 4 | 2 | 3M2 | O2 flux per volume | 84010002 | 84010402
84 | 1 | 5 | 3 | M(c) | Specific flux | 84010003 | 84010503
84 | 1 | 6 | 4 | 4P | Flux control ratio | 84010004 | 84010604
84 | 1 | 7 | 5 | 5G | Specific flux (mt) | 84010005 | 84010705
84 | 1 | 8 | 6 | 6S | FCR (mt: ROX-corr.) | 84010006 | 84010806
84 | 1 | 9 | 1 | 7Gp | O2 concentration | 84010001 | 84010901
84 | 1 | 10 | 2 | 8U | O2 flux per volume | 84010002 | 84011002
84 | 1 | 11 | 3 | 9Rot | Specific flux | 84010003 | 84011103
84 | 1 | 12 | 4 | 10Ama | Flux control ratio | 84010004 | 84011204
85 | 1 | 0 | 5 | 0 | Specific flux (mt) | 85010005 | 85010005
85 | 1 | 1 | 6 | 1D | FCR (mt: ROX-corr.) | 85010006 | 85010106
85 | 1 | 2 | 1 | (M.1) | O2 concentration | 85010001 | 85010201
85 | 1 | 3 | 2 | 2Oct | O2 flux per volume | 85010002 | 85010302
85 | 1 | 4 | 3 | 3M2 | Specific flux | 85010003 | 85010403
85 | 1 | 5 | 4 | M(c) | Flux control ratio | 85010004 | 85010504
85 | 1 | 6 | 5 | 4P | Specific flux (mt) | 85010005 | 85010605
85 | 1 | 7 | 6 | 5G | FCR (mt: ROX-corr.) | 85010006 | 85010706
85 | 1 | 8 | 1 | 6S | O2 concentration | 85010001 | 85010801
85 | 1 | 9 | 2 | 7Gp | O2 flux per volume | 85010002 | 85010902
85 | 1 | 10 | 3 | 8U | Specific flux | 85010003 | 85011003
85 | 1 | 11 | 4 | 9Rot | Flux control ratio | 85010004 | 85011104
85 | 1 | 12 | 5 | 10Ama | Specific flux (mt) | 85010005 | 85011205
86 | 1 | 0 | 6 | 0 | FCR (mt: ROX-corr.) | 86010006 | 86010006
86 | 1 | 1 | 1 | 1D | O2 concentration | 86010001 | 86010101
86 | 1 | 2 | 2 | (M.1) | O2 flux per volume | 86010002 | 86010202
86 | 1 | 3 | 3 | 2Oct | Specific flux | 86010003 | 86010303
86 | 1 | 4 | 4 | 3M2 | Flux control ratio | 86010004 | 86010404
86 | 1 | 5 | 5 | M(c) | Specific flux (mt) | 86010005 | 86010505
86 | 1 | 6 | 6 | 4P | FCR (mt: ROX-corr.) | 86010006 | 86010606
86 | 1 | 7 | 1 | 5G | O2 concentration | 86010001 | 86010701
86 | 1 | 8 | 2 | 6S | O2 flux per volume | 86010002 | 86010802
86 | 1 | 9 | 3 | 7Gp | Specific flux | 86010003 | 86010903
86 | 1 | 10 | 4 | 8U | Flux control ratio | 86010004 | 86011004
86 | 1 | 11 | 5 | 9Rot | Specific flux (mt) | 86010005 | 86011105
86 | 1 | 12 | 6 | 10Ama | FCR (mt: ROX-corr.) | 86010006 | 86011206
87 | 1 | 0 | 1 | 0 | O2 concentration | 87010001 | 87010001
87 | 1 | 1 | 2 | 1D | O2 flux per volume | 87010002 | 87010102
87 | 1 | 2 | 3 | (M.1) | Specific flux | 87010003 | 87010203
87 | 1 | 3 | 4 | 2Oct | Flux control ratio | 87010004 | 87010304
87 | 1 | 4 | 5 | 3M2 | Specific flux (mt) | 87010005 | 87010405
87 | 1 | 5 | 6 | M(c) | FCR (mt: ROX-corr.) | 87010006 | 87010506
87 | 1 | 6 | 1 | 4P | O2 concentration | 87010001 | 87010601
87 | 1 | 7 | 2 | 5G | O2 flux per volume | 87010002 | 87010702
87 | 1 | 8 | 3 | 6S | Specific flux | 87010003 | 87010803
87 | 1 | 9 | 4 | 7Gp | Flux control ratio | 87010004 | 87010904
87 | 1 | 10 | 5 | 8U | Specific flux (mt) | 87010005 | 87011005
87 | 1 | 11 | 6 | 9Rot | FCR (mt: ROX-corr.) | 87010006 | 87011106
87 | 1 | 12 | 1 | 10Ama | O2 concentration | 87010001 | 87011201
88 | 1 | 0 | 2 | 0 | O2 flux per volume | 88010002 | 88010002
88 | 1 | 1 | 3 | 1D | Specific flux | 88010003 | 88010103
88 | 1 | 2 | 4 | (M.1) | Flux control ratio | 88010004 | 88010204
88 | 1 | 3 | 5 | 2Oct | Specific flux (mt) | 88010005 | 88010305
88 | 1 | 4 | 6 | 3M2 | FCR (mt: ROX-corr.) | 88010006 | 88010406
88 | 1 | 5 | 1 | M(c) | O2 concentration | 88010001 | 88010501
88 | 1 | 6 | 2 | 4P | O2 flux per volume | 88010002 | 88010602
88 | 1 | 7 | 3 | 5G | Specific flux | 88010003 | 88010703
88 | 1 | 8 | 4 | 6S | Flux control ratio | 88010004 | 88010804
88 | 1 | 9 | 5 | 7Gp | Specific flux (mt) | 88010005 | 88010905
88 | 1 | 10 | 6 | 8U | FCR (mt: ROX-corr.) | 88010006 | 88011006
88 | 1 | 11 | 1 | 9Rot | O2 concentration | 88010001 | 88011101
88 | 1 | 12 | 2 | 10Ama | O2 flux per volume | 88010002 | 88011202
89 | 1 | 0 | 3 | 0 | Specific flux | 89010003 | 89010003
89 | 1 | 1 | 4 | 1D | Flux control ratio | 89010004 | 89010104
89 | 1 | 2 | 5 | (M.1) | Specific flux (mt) | 89010005 | 89010205
89 | 1 | 3 | 6 | 2Oct | FCR (mt: ROX-corr.) | 89010006 | 89010306
89 | 1 | 4 | 1 | 3M2 | O2 concentration | 89010001 | 89010401
89 | 1 | 5 | 2 | M(c) | O2 flux per volume | 89010002 | 89010502
89 | 1 | 6 | 3 | 4P | Specific flux | 89010003 | 89010603
89 | 1 | 7 | 4 | 5G | Flux control ratio | 89010004 | 89010704
89 | 1 | 8 | 5 | 6S | Specific flux (mt) | 89010005 | 89010805
89 | 1 | 9 | 6 | 7Gp | FCR (mt: ROX-corr.) | 89010006 | 89010906
89 | 1 | 10 | 1 | 8U | O2 concentration | 89010001 | 89011001
89 | 1 | 11 | 2 | 9Rot | O2 flux per volume | 89010002 | 89011102
89 | 1 | 12 | 3 | 10Ama | Specific flux | 89010003 | 89011203
90 | 1 | 0 | 4 | 0 | Flux control ratio | 90010004 | 90010004
90 | 1 | 1 | 5 | 1D | Specific flux (mt) | 90010005 | 90010105
90 | 1 | 2 | 6 | (M.1) | FCR (mt: ROX-corr.) | 90010006 | 90010206
90 | 1 | 3 | 1 | 2Oct | O2 concentration | 90010001 | 90010301
90 | 1 | 4 | 2 | 3M2 | O2 flux per volume | 90010002 | 90010402
90 | 1 | 5 | 3 | M(c) | Specific flux | 90010003 | 90010503
90 | 1 | 6 | 4 | 4P | Flux control ratio | 90010004 | 90010604
90 | 1 | 7 | 5 | 5G | Specific flux (mt) | 90010005 | 90010705
90 | 1 | 8 | 6 | 6S | FCR (mt: ROX-corr.) | 90010006 | 90010806
90 | 1 | 9 | 1 | 7Gp | O2 concentration | 90010001 | 90010901
90 | 1 | 10 | 2 | 8U | O2 flux per volume | 90010002 | 90011002
90 | 1 | 11 | 3 | 9Rot | Specific flux | 90010003 | 90011103
90 | 1 | 12 | 4 | 10Ama | Flux control ratio | 90010004 | 90011204
91 | 1 | 0 | 5 | 0 | Specific flux (mt) | 91010005 | 91010005
91 | 1 | 1 | 6 | 1D | FCR (mt: ROX-corr.) | 91010006 | 91010106
91 | 1 | 2 | 1 | (M.1) | O2 concentration | 91010001 | 91010201
91 | 1 | 3 | 2 | 2Oct | O2 flux per volume | 91010002 | 91010302
91 | 1 | 4 | 3 | 3M2 | Specific flux | 91010003 | 91010403
91 | 1 | 5 | 4 | M(c) | Flux control ratio | 91010004 | 91010504
91 | 1 | 6 | 5 | 4P | Specific flux (mt) | 91010005 | 91010605
91 | 1 | 7 | 6 | 5G | FCR (mt: ROX-corr.) | 91010006 | 91010706
91 | 1 | 8 | 1 | 6S | O2 concentration | 91010001 | 91010801
91 | 1 | 9 | 2 | 7Gp | O2 flux per volume | 91010002 | 91010902
91 | 1 | 10 | 3 | 8U | Specific flux | 91010003 | 91011003
91 | 1 | 11 | 4 | 9Rot | Flux control ratio | 91010004 | 91011104
91 | 1 | 12 | 5 | 10Ama | Specific flux (mt) | 91010005 | 91011205
92 | 1 | 0 | 6 | 0 | FCR (mt: ROX-corr.) | 92010006 | 92010006
92 | 1 | 1 | 1 | 1D | O2 concentration | 92010001 | 92010101
92 | 1 | 2 | 2 | (M.1) | O2 flux per volume | 92010002 | 92010202
92 | 1 | 3 | 3 | 2Oct | Specific flux | 92010003 | 92010303
92 | 1 | 4 | 4 | 3M2 | Flux control ratio | 92010004 | 92010404
92 | 1 | 5 | 5 | M(c) | Specific flux (mt) | 92010005 | 92010505
92 | 1 | 6 | 6 | 4P | FCR (mt: ROX-corr.) | 92010006 | 92010606
92 | 1 | 7 | 1 | 5G | O2 concentration | 92010001 | 92010701
92 | 1 | 8 | 2 | 6S | O2 flux per volume | 92010002 | 92010802
92 | 1 | 9 | 3 | 7Gp | Specific flux | 92010003 | 92010903
92 | 1 | 10 | 4 | 8U | Flux control ratio | 92010004 | 92011004
92 | 1 | 11 | 5 | 9Rot | Specific flux (mt) | 92010005 | 92011105
92 | 1 | 12 | 6 | 10Ama | FCR (mt: ROX-corr.) | 92010006 | 92011206
93 | 1 | 0 | 1 | 0 | O2 concentration | 93010001 | 93010001
93 | 1 | 1 | 2 | 1D | O2 flux per volume | 93010002 | 93010102
93 | 1 | 2 | 3 | (M.1) | Specific flux | 93010003 | 93010203
93 | 1 | 3 | 4 | 2Oct | Flux control ratio | 93010004 | 93010304
93 | 1 | 4 | 5 | 3M2 | Specific flux (mt) | 93010005 | 93010405
93 | 1 | 5 | 6 | M(c) | FCR (mt: ROX-corr.) | 93010006 | 93010506
93 | 1 | 6 | 1 | 4P | O2 concentration | 93010001 | 93010601
93 | 1 | 7 | 2 | 5G | O2 flux per volume | 93010002 | 93010702
93 | 1 | 8 | 3 | 6S | Specific flux | 93010003 | 93010803
93 | 1 | 9 | 4 | 7Gp | Flux control ratio | 93010004 | 93010904
93 | 1 | 10 | 5 | 8U | Specific flux (mt) | 93010005 | 93011005
93 | 1 | 11 | 6 | 9Rot | FCR (mt: ROX-corr.) | 93010006 | 93011106
93 | 1 | 12 | 1 | 10Ama | O2 concentration | 93010001 | 93011201
94 | 1 | 0 | 2 | 0 | O2 flux per volume | 94010002 | 94010002
94 | 1 | 1 | 3 | 1D | Specific flux | 94010003 | 94010103
94 | 1 | 2 | 4 | (M.1) | Flux control ratio | 94010004 | 94010204
94 | 1 | 3 | 5 | 2Oct | Specific flux (mt) | 94010005 | 94010305
94 | 1 | 4 | 6 | 3M2 | FCR (mt: ROX-corr.) | 94010006 | 94010406
94 | 1 | 5 | 1 | M(c) | O2 concentration | 94010001 | 94010501
94 | 1 | 6 | 2 | 4P | O2 flux per volume | 94010002 | 94010602
94 | 1 | 7 | 3 | 5G | Specific flux | 94010003 | 94010703
94 | 1 | 8 | 4 | 6S | Flux control ratio | 94010004 | 94010804
94 | 1 | 9 | 5 | 7Gp | Specific flux (mt) | 94010005 | 94010905
94 | 1 | 10 | 6 | 8U | FCR (mt: ROX-corr.) | 94010006 | 94011006
94 | 1 | 11 | 1 | 9Rot | O2 concentration | 94010001 | 94011101
94 | 1 | 12 | 2 | 10Ama | O2 flux per volume | 94010002 | 94011202
95 | 1 | 0 | 3 | 0 | Specific flux | 95010003 | 95010003
95 | 1 | 1 | 4 | 1D | Flux control ratio | 95010004 | 95010104
95 | 1 | 2 | 5 | (M.1) | Specific flux (mt) | 95010005 | 95010205
95 | 1 | 3 | 6 | 2Oct | FCR (mt: ROX-corr.) | 95010006 | 95010306
95 | 1 | 4 | 1 | 3M2 | O2 concentration | 95010001 | 95010401
95 | 1 | 5 | 2 | M(c) | O2 flux per volume | 95010002 | 95010502
95 | 1 | 6 | 3 | 4P | Specific flux | 95010003 | 95010603
95 | 1 | 7 | 4 | 5G | Flux control ratio | 95010004 | 95010704
95 | 1 | 8 | 5 | 6S | Specific flux (mt) | 95010005 | 95010805
95 | 1 | 9 | 6 | 7Gp | FCR (mt: ROX-corr.) | 95010006 | 95010906
95 | 1 | 10 | 1 | 8U | O2 concentration | 95010001 | 95011001
95 | 1 | 11 | 2 | 9Rot | O2 flux per volume | 95010002 | 95011102
95 | 1 | 12 | 3 | 10Ama | Specific flux | 95010003 | 95011203
96 | 1 | 0 | 4 | 0 | Flux control ratio | 96010004 | 96010004
96 | 1 | 1 | 5 | 1D | Specific flux (mt) | 96010005 | 96010105
96 | 1 | 2 | 6 | (M.1) | FCR (mt: ROX-corr.) | 96010006 | 96010206
96 | 1 | 3 | 1 | 2Oct | O2 concentration | 96010001 | 96010301
96 | 1 | 4 | 2 | 3M2 | O2 flux per volume | 96010002 | 96010402
96 | 1 | 5 | 3 | M(c) | Specific flux | 96010003 | 96010503
96 | 1 | 6 | 4 | 4P | Flux control ratio | 96010004 | 96010604
96 | 1 | 7 | 5 | 5G | Specific flux (mt) | 96010005 | 96010705
96 | 1 | 8 | 6 | 6S | FCR (mt: ROX-corr.) | 96010006 | 96010806
96 | 1 | 9 | 1 | 7Gp | O2 concentration | 96010001 | 96010901
96 | 1 | 10 | 2 | 8U | O2 flux per volume | 96010002 | 96011002
96 | 1 | 11 | 3 | 9Rot | Specific flux | 96010003 | 96011103
96 | 1 | 12 | 4 | 10Ama | Flux control ratio | 96010004 | 96011204
97 | 1 | 0 | 5 | 0 | Specific flux (mt) | 97010005 | 97010005
97 | 1 | 1 | 6 | 1D | FCR (mt: ROX-corr.) | 97010006 | 97010106
97 | 1 | 2 | 1 | (M.1) | O2 concentration | 97010001 | 97010201
97 | 1 | 3 | 2 | 2Oct | O2 flux per volume | 97010002 | 97010302
97 | 1 | 4 | 3 | 3M2 | Specific flux | 97010003 | 97010403
97 | 1 | 5 | 4 | M(c) | Flux control ratio | 97010004 | 97010504
97 | 1 | 6 | 5 | 4P | Specific flux (mt) | 97010005 | 97010605
97 | 1 | 7 | 6 | 5G | FCR (mt: ROX-corr.) | 97010006 | 97010706
97 | 1 | 8 | 1 | 6S | O2 concentration | 97010001 | 97010801
97 | 1 | 9 | 2 | 7Gp | O2 flux per volume | 97010002 | 97010902
97 | 1 | 10 | 3 | 8U | Specific flux | 97010003 | 97011003
97 | 1 | 11 | 4 | 9Rot | Flux control ratio | 97010004 | 97011104
97 | 1 | 12 | 5 | 10Ama | Specific flux (mt) | 97010005 | 97011205
98 | 1 | 0 | 6 | 0 | FCR (mt: ROX-corr.) | 98010006 | 98010006
98 | 1 | 1 | 1 | 1D | O2 concentration | 98010001 | 98010101
98 | 1 | 2 | 2 | (M.1) | O2 flux per volume | 98010002 | 98010202
98 | 1 | 3 | 3 | 2Oct | Specific flux | 98010003 | 98010303
98 | 1 | 4 | 4 | 3M2 | Flux control ratio | 98010004 | 98010404
98 | 1 | 5 | 5 | M(c) | Specific flux (mt) | 98010005 | 98010505
98 | 1 | 6 | 6 | 4P | FCR (mt: ROX-corr.) | 98010006 | 98010606
98 | 1 | 7 | 1 | 5G | O2 concentration | 98010001 | 98010701
98 | 1 | 8 | 2 | 6S | O2 flux per volume | 98010002 | 98010802
98 | 1 | 9 | 3 | 7Gp | Specific flux | 98010003 | 98010903
98 | 1 | 10 | 4 | 8U | Flux control ratio | 98010004 | 98011004
98 | 1 | 11 | 5 | 9Rot | Specific flux (mt) | 98010005 | 98011105
98 | 1 | 12 | 6 | 10Ama | FCR (mt: ROX-corr.) | 98010006 | 98011206
99 | 1 | 0 | 1 | 0 | O2 concentration | 99010001 | 99010001
99 | 1 | 1 | 2 | 1D | O2 flux per volume | 99010002 | 99010102
99 | 1 | 2 | 3 | (M.1) | Specific flux | 99010003 | 99010203
99 | 1 | 3 | 4 | 2Oct | Flux control ratio | 99010004 | 99010304
99 | 1 | 4 | 5 | 3M2 | Specific flux (mt) | 99010005 | 99010405
99 | 1 | 5 | 6 | M(c) | FCR (mt: ROX-corr.) | 99010006 | 99010506
99 | 1 | 6 | 1 | 4P | O2 concentration | 99010001 | 99010601
99 | 1 | 7 | 2 | 5G | O2 flux per volume | 99010002 | 99010702
99 | 1 | 8 | 3 | 6S | Specific flux | 99010003 | 99010803
99 | 1 | 9 | 4 | 7Gp | Flux control ratio | 99010004 | 99010904
99 | 1 | 10 | 5 | 8U | Specific flux (mt) | 99010005 | 99011005
99 | 1 | 11 | 6 | 9Rot | FCR (mt: ROX-corr.) | 99010006 | 99011106
99 | 1 | 12 | 1 | 10Ama | O2 concentration | 99010001 | 99011201
100 | 1 | 0 | 2 | 0 | O2 flux per volume | 100010002 | 100010002
100 | 1 | 1 | 3 | 1D | Specific flux | 100010003 | 100010103
100 | 1 | 2 | 4 | (M.1) | Flux control ratio | 100010004 | 100010204
100 | 1 | 3 | 5 | 2Oct | Specific flux (mt) | 100010005 | 100010305
100 | 1 | 4 | 6 | 3M2 | FCR (mt: ROX-corr.) | 100010006 | 100010406
100 | 1 | 5 | 1 | M(c) | O2 concentration | 100010001 | 100010501
100 | 1 | 6 | 2 | 4P | O2 flux per volume | 100010002 | 100010602
100 | 1 | 7 | 3 | 5G | Specific flux | 100010003 | 100010703
100 | 1 | 8 | 4 | 6S | Flux control ratio | 100010004 | 100010804
100 | 1 | 9 | 5 | 7Gp | Specific flux (mt) | 100010005 | 100010905
100 | 1 | 10 | 6 | 8U | FCR (mt: ROX-corr.) | 100010006 | 100011006
100 | 1 | 11 | 1 | 9Rot | O2 concentration | 100010001 | 100011101
100 | 1 | 12 | 2 | 10Ama | O2 flux per volume | 100010002 | 100011202
101 | 1 | 0 | 3 | 0 | Specific flux | 101010003 | 101010003
101 | 1 | 1 | 4 | 1D | Flux control ratio | 101010004 | 101010104
101 | 1 | 2 | 5 | (M.1) | Specific flux (mt) | 101010005 | 101010205
101 | 1 | 3 | 6 | 2Oct | FCR (mt: ROX-corr.) | 101010006 | 101010306
101 | 1 | 4 | 1 | 3M2 | O2 concentration | 101010001 | 101010401
101 | 1 | 5 | 2 | M(c) | O2 flux per volume | 101010002 | 101010502
101 | 1 | 6 | 3 | 4P | Specific flux | 101010003 | 101010603
101 | 1 | 7 | 4 | 5G | Flux control ratio | 101010004 | 101010704
101 | 1 | 8 | 5 | 6S | Specific flux (mt) | 101010005 | 101010805
101 | 1 | 9 | 6 | 7Gp | FCR (mt: ROX-corr.) | 101010006 | 101010906
101 | 1 | 10 | 1 | 8U | O2 concentration | 101010001 | 101011001
101 | 1 | 11 | 2 | 9Rot | O2 flux per volume | 101010002 | 101011102
101 | 1 | 12 | 3 | 10Ama | Specific flux | 101010003 | 101011203
102 | 1 | 0 | 4 | 0 | Flux control ratio | 102010004 | 102010004
102 | 1 | 1 | 5 | 1D | Specific flux (mt) | 102010005 | 102010105
102 | 1 | 2 | 6 | (M.1) | FCR (mt: ROX-corr.) | 102010006 | 102010206
102 | 1 | 3 | 1 | 2Oct | O2 concentration | 102010001 | 102010301
102 | 1 | 4 | 2 | 3M2 | O2 flux per volume | 102010002 | 102010402
102 | 1 | 5 | 3 | M(c) | Specific flux | 102010003 | 102010503
102 | 1 | 6 | 4 | 4P | Flux control ratio | 102010004 | 102010604
102 | 1 | 7 | 5 | 5G | Specific flux (mt) | 102010005 | 102010705
102 | 1 | 8 | 6 | 6S | FCR (mt: ROX-corr.) | 102010006 | 102010806
102 | 1 | 9 | 1 | 7Gp | O2 concentration | 102010001 | 102010901
102 | 1 | 10 | 2 | 8U | O2 flux per volume | 102010002 | 102011002
102 | 1 | 11 | 3 | 9Rot | Specific flux | 102010003 | 102011103
102 | 1 | 12 | 4 | 10Ama | Flux control ratio | 102010004 | 102011204
103 | 1 | 0 | 5 | 0 | Specific flux (mt) | 103010005 | 103010005
103 | 1 | 1 | 6 | 1D | FCR (mt: ROX-corr.) | 103010006 | 103010106
103 | 1 | 2 | 1 | (M.1) | O2 concentration | 103010001 | 103010201
103 | 1 | 3 | 2 | 2Oct | O2 flux per volume | 103010002 | 103010302
103 | 1 | 4 | 3 | 3M2 | Specific flux | 103010003 | 103010403
103 | 1 | 5 | 4 | M(c) | Flux control ratio | 103010004 | 103010504
103 | 1 | 6 | 5 | 4P | Specific flux (mt) | 103010005 | 103010605
103 | 1 | 7 | 6 | 5G | FCR (mt: ROX-corr.) | 103010006 | 103010706
103 | 1 | 8 | 1 | 6S | O2 concentration | 103010001 | 103010801
103 | 1 | 9 | 2 | 7Gp | O2 flux per volume | 103010002 | 103010902
103 | 1 | 10 | 3 | 8U | Specific flux | 103010003 | 103011003
103 | 1 | 11 | 4 | 9Rot | Flux control ratio | 103010004 | 103011104
103 | 1 | 12 | 5 | 10Ama | Specific flux (mt) | 103010005 | 103011205
104 | 1 | 0 | 6 | 0 | FCR (mt: ROX-corr.) | 104010006 | 104010006
104 | 1 | 1 | 1 | 1D | O2 concentration | 104010001 | 104010101
104 | 1 | 2 | 2 | (M.1) | O2 flux per volume | 104010002 | 104010202
104 | 1 | 3 | 3 | 2Oct | Specific flux | 104010003 | 104010303
104 | 1 | 4 | 4 | 3M2 | Flux control ratio | 104010004 | 104010404
104 | 1 | 5 | 5 | M(c) | Specific flux (mt) | 104010005 | 104010505
104 | 1 | 6 | 6 | 4P | FCR (mt: ROX-corr.) | 104010006 | 104010606
104 | 1 | 7 | 1 | 5G | O2 concentration | 104010001 | 104010701
104 | 1 | 8 | 2 | 6S | O2 flux per volume | 104010002 | 104010802
104 | 1 | 9 | 3 | 7Gp | Specific flux | 104010003 | 104010903
104 | 1 | 10 | 4 | 8U | Flux control ratio | 104010004 | 104011004
104 | 1 | 11 | 5 | 9Rot | Specific flux (mt) | 104010005 | 104011105
104 | 1 | 12 | 6 | 10Ama | FCR (mt: ROX-corr.) | 104010006 | 104011206
105 | 1 | 0 | 1 | 0 | O2 concentration | 105010001 | 105010001
105 | 1 | 1 | 2 | 1D | O2 flux per volume | 105010002 | 105010102
105 | 1 | 2 | 3 | (M.1) | Specific flux | 105010003 | 105010203
105 | 1 | 3 | 4 | 2Oct | Flux control ratio | 105010004 | 105010304
105 | 1 | 4 | 5 | 3M2 | Specific flux (mt) | 105010005 | 105010405
105 | 1 | 5 | 6 | M(c) | FCR (mt: ROX-corr.) | 105010006 | 105010506
105 | 1 | 6 | 1 | 4P | O2 concentration | 105010001 | 105010601
105 | 1 | 7 | 2 | 5G | O2 flux per volume | 105010002 | 105010702
105 | 1 | 8 | 3 | 6S | Specific flux | 105010003 | 105010803
105 | 1 | 9 | 4 | 7Gp | Flux control ratio | 105010004 | 105010904
105 | 1 | 10 | 5 | 8U | Specific flux (mt) | 105010005 | 105011005
105 | 1 | 11 | 6 | 9Rot | FCR (mt: ROX-corr.) | 105010006 | 105011106
105 | 1 | 12 | 1 | 10Ama | O2 concentration | 105010001 | 105011201
106 | 1 | 0 | 2 | 0 | O2 flux per volume | 106010002 | 106010002
106 | 1 | 1 | 3 | 1D | Specific flux | 106010003 | 106010103
106 | 1 | 2 | 4 | (M.1) | Flux control ratio | 106010004 | 106010204
106 | 1 | 3 | 5 | 2Oct | Specific flux (mt) | 106010005 | 106010305
106 | 1 | 4 | 6 | 3M2 | FCR (mt: ROX-corr.) | 106010006 | 106010406
106 | 1 | 5 | 1 | M(c) | O2 concentration | 106010001 | 106010501
106 | 1 | 6 | 2 | 4P | O2 flux per volume | 106010002 | 106010602
106 | 1 | 7 | 3 | 5G | Specific flux | 106010003 | 106010703
106 | 1 | 8 | 4 | 6S | Flux control ratio | 106010004 | 106010804
106 | 1 | 9 | 5 | 7Gp | Specific flux (mt) | 106010005 | 106010905
106 | 1 | 10 | 6 | 8U | FCR (mt: ROX-corr.) | 106010006 | 106011006
106 | 1 | 11 | 1 | 9Rot | O2 concentration | 106010001 | 106011101
106 | 1 | 12 | 2 | 10Ama | O2 flux per volume | 106010002 | 106011202
107 | 1 | 0 | 3 | 0 | Specific flux | 107010003 | 107010003
107 | 1 | 1 | 4 | 1D | Flux control ratio | 107010004 | 107010104
107 | 1 | 2 | 5 | (M.1) | Specific flux (mt) | 107010005 | 107010205
107 | 1 | 3 | 6 | 2Oct | FCR (mt: ROX-corr.) | 107010006 | 107010306
107 | 1 | 4 | 1 | 3M2 | O2 concentration | 107010001 | 107010401
107 | 1 | 5 | 2 | M(c) | O2 flux per volume | 107010002 | 107010502
107 | 1 | 6 | 3 | 4P | Specific flux | 107010003 | 107010603
107 | 1 | 7 | 4 | 5G | Flux control ratio | 107010004 | 107010704
107 | 1 | 8 | 5 | 6S | Specific flux (mt) | 107010005 | 107010805
107 | 1 | 9 | 6 | 7Gp | FCR (mt: ROX-corr.) | 107010006 | 107010906
107 | 1 | 10 | 1 | 8U | O2 concentration | 107010001 | 107011001
107 | 1 | 11 | 2 | 9Rot | O2 flux per volume | 107010002 | 107011102
107 | 1 | 12 | 3 | 10Ama | Specific flux | 107010003 | 107011203
108 | 1 | 0 | 4 | 0 | Flux control ratio | 108010004 | 108010004
108 | 1 | 1 | 5 | 1D | Specific flux (mt) | 108010005 | 108010105
108 | 1 | 2 | 6 | (M.1) | FCR (mt: ROX-corr.) | 108010006 | 108010206
108 | 1 | 3 | 1 | 2Oct | O2 concentration | 108010001 | 108010301
108 | 1 | 4 | 2 | 3M2 | O2 flux per volume | 108010002 | 108010402
108 | 1 | 5 | 3 | M(c) | Specific flux | 108010003 | 108010503
108 | 1 | 6 | 4 | 4P | Flux control ratio | 108010004 | 108010604
108 | 1 | 7 | 5 | 5G | Specific flux (mt) | 108010005 | 108010705
108 | 1 | 8 | 6 | 6S | FCR (mt: ROX-corr.) | 108010006 | 108010806
108 | 1 | 9 | 1 | 7Gp | O2 concentration | 108010001 | 108010901
108 | 1 | 10 | 2 | 8U | O2 flux per volume | 108010002 | 108011002
108 | 1 | 11 | 3 | 9Rot | Specific flux | 108010003 | 108011103
108 | 1 | 12 | 4 | 10Ama | Flux control ratio | 108010004 | 108011204
109 | 1 | 0 | 5 | 0 | Specific flux (mt) | 109010005 | 109010005
109 | 1 | 1 | 6 | 1D | FCR (mt: ROX-corr.) | 109010006 | 109010106
109 | 1 | 2 | 1 | (M.1) | O2 concentration | 109010001 | 109010201
109 | 1 | 3 | 2 | 2Oct | O2 flux per volume | 109010002 | 109010302
109 | 1 | 4 | 3 | 3M2 | Specific flux | 109010003 | 109010403
109 | 1 | 5 | 4 | M(c) | Flux control ratio | 109010004 | 109010504
109 | 1 | 6 | 5 | 4P | Specific flux (mt) | 109010005 | 109010605
109 | 1 | 7 | 6 | 5G | FCR (mt: ROX-corr.) | 109010006 | 109010706
109 | 1 | 8 | 1 | 6S | O2 concentration | 109010001 | 109010801
109 | 1 | 9 | 2 | 7Gp | O2 flux per volume | 109010002 | 109010902
109 | 1 | 10 | 3 | 8U | Specific flux | 109010003 | 109011003
109 | 1 | 11 | 4 | 9Rot | Flux control ratio | 109010004 | 109011104
109 | 1 | 12 | 5 | 10Ama | Specific flux (mt) | 109010005 | 109011205
110 | 1 | 0 | 6 | 0 | FCR (mt: ROX-corr.) | 110010006 | 110010006
110 | 1 | 1 | 1 | 1D | O2 concentration | 110010001 | 110010101
110 | 1 | 2 | 2 | (M.1) | O2 flux per volume | 110010002 | 110010202
110 | 1 | 3 | 3 | 2Oct | Specific flux | 110010003 | 110010303
110 | 1 | 4 | 4 | 3M2 | Flux control ratio | 110010004 | 110010404
110 | 1 | 5 | 5 | M(c) | Specific flux (mt) | 110010005 | 110010505
110 | 1 | 6 | 6 | 4P | FCR (mt: ROX-corr.) | 110010006 | 110010606
110 | 1 | 7 | 1 | 5G | O2 concentration | 110010001 | 110010701
110 | 1 | 8 | 2 | 6S | O2 flux per volume | 110010002 | 110010802
110 | 1 | 9 | 3 | 7Gp | Specific flux | 110010003 | 110010903
110 | 1 | 10 | 4 | 8U | Flux control ratio | 110010004 | 110011004
110 | 1 | 11 | 5 | 9Rot | Specific flux (mt) | 110010005 | 110011105
110 | 1 | 12 | 6 | 10Ama | FCR (mt: ROX-corr.) | 110010006 | 110011206
111 | 1 | 0 | 1 | 0 | O2 concentration | 111010001 | 111010001
111 | 1 | 1 | 2 | 1D | O2 flux per volume | 111010002 | 111010102
111 | 1 | 2 | 3 | (M.1) | Specific flux | 111010003 | 111010203
111 | 1 | 3 | 4 | 2Oct | Flux control ratio | 111010004 | 111010304
111 | 1 | 4 | 5 | 3M2 | Specific flux (mt) | 111010005 | 111010405
111 | 1 | 5 | 6 | M(c) | FCR (mt: ROX-corr.) | 111010006 | 111010506
111 | 1 | 6 | 1 | 4P | O2 concentration | 111010001 | 111010601
111 | 1 | 7 | 2 | 5G | O2 flux per volume | 111010002 | 111010702
111 | 1 | 8 | 3 | 6S | Specific flux | 111010003 | 111010803
111 | 1 | 9 | 4 | 7Gp | Flux control ratio | 111010004 | 111010904
111 | 1 | 10 | 5 | 8U | Specific flux (mt) | 111010005 | 111011005
111 | 1 | 11 | 6 | 9Rot | FCR (mt: ROX-corr.) | 111010006 | 111011106
111 | 1 | 12 | 1 | 10Ama | O2 concentration | 111010001 | 111011201
112 | 1 | 0 | 2 | 0 | O2 flux per volume | 112010002 | 112010002
112 | 1 | 1 | 3 | 1D | Specific flux | 112010003 | 112010103
112 | 1 | 2 | 4 | (M.1) | Flux control ratio | 112010004 | 112010204
112 | 1 | 3 | 5 | 2Oct | Specific flux (mt) | 112010005 | 112010305
112 | 1 | 4 | 6 | 3M2 | FCR (mt: ROX-corr.) | 112010006 | 112010406
112 | 1 | 5 | 1 | M(c) | O2 concentration | 112010001 | 112010501
112 | 1 | 6 | 2 | 4P | O2 flux per volume | 112010002 | 112010602
112 | 1 | 7 | 3 | 5G | Specific flux | 112010003 | 112010703
112 | 1 | 8 | 4 | 6S | Flux control ratio | 112010004 | 112010804
112 | 1 | 9 | 5 | 7Gp | Specific flux (mt) | 112010005 | 112010905
112 | 1 | 10 | 6 | 8U | FCR (mt: ROX-corr.) | 112010006 | 112011006
112 | 1 | 11 | 1 | 9Rot | O2 concentration | 112010001 | 112011101
112 | 1 | 12 | 2 | 10Ama | O2 flux per volume | 112010002 | 112011202
113 | 1 | 0 | 3 | 0 | Specific flux | 113010003 | 113010003
113 | 1 | 1 | 4 | 1D | Flux control ratio | 113010004 | 113010104
113 | 1 | 2 | 5 | (M.1) | Specific flux (mt) | 113010005 | 113010205
113 | 1 | 3 | 6 | 2Oct | FCR (mt: ROX-corr.) | 113010006 | 113010306
113 | 1 | 4 | 1 | 3M2 | O2 concentration | 113010001 | 113010401
113 | 1 | 5 | 2 | M(c) | O2 flux per volume | 113010002 | 113010502
113 | 1 | 6 | 3 | 4P | Specific flux | 113010003 | 113010603
113 | 1 | 7 | 4 | 5G | Flux control ratio | 113010004 | 113010704
113 | 1 | 8 | 5 | 6S | Specific flux (mt) | 113010005 | 113010805
113 | 1 | 9 | 6 | 7Gp | FCR (mt: ROX-corr.) | 113010006 | 113010906
113 | 1 | 10 | 1 | 8U | O2 concentration | 113010001 | 113011001
113 | 1 | 11 | 2 | 9Rot | O2 flux per volume | 113010002 | 113011102
113 | 1 | 12 | 3 | 10Ama | Specific flux | 113010003 | 113011203
114 | 1 | 0 | 4 | 0 | Flux control ratio | 114010004 | 114010004
114 | 1 | 1 | 5 | 1D | Specific flux (mt) | 114010005 | 114010105
114 | 1 | 2 | 6 | (M.1) | FCR (mt: ROX-corr.) | 114010006 | 114010206
114 | 1 | 3 | 1 | 2Oct | O2 concentration | 114010001 | 114010301
114 | 1 | 4 | 2 | 3M2 | O2 flux per volume | 114010002 | 114010402
114 | 1 | 5 | 3 | M(c) | Specific flux | 114010003 | 114010503
114 | 1 | 6 | 4 | 4P | Flux control ratio | 114010004 | 114010604
114 | 1 | 7 | 5 | 5G | Specific flux (mt) | 114010005 | 114010705
114 | 1 | 8 | 6 | 6S | FCR (mt: ROX-corr.) | 114010006 | 114010806
114 | 1 | 9 | 1 | 7Gp | O2 concentration | 114010001 | 114010901
114 | 1 | 10 | 2 | 8U | O2 flux per volume | 114010002 | 114011002
114 | 1 | 11 | 3 | 9Rot | Specific flux | 114010003 | 114011103
114 | 1 | 12 | 4 | 10Ama | Flux control ratio | 114010004 | 114011204
115 | 1 | 0 | 5 | 0 | Specific flux (mt) | 115010005 | 115010005
115 | 1 | 1 | 6 | 1D | FCR (mt: ROX-corr.) | 115010006 | 115010106
115 | 1 | 2 | 1 | (M.1) | O2 concentration | 115010001 | 115010201
115 | 1 | 3 | 2 | 2Oct | O2 flux per volume | 115010002 | 115010302
115 | 1 | 4 | 3 | 3M2 | Specific flux | 115010003 | 115010403
115 | 1 | 5 | 4 | M(c) | Flux control ratio | 115010004 | 115010504
115 | 1 | 6 | 5 | 4P | Specific flux (mt) | 115010005 | 115010605
115 | 1 | 7 | 6 | 5G | FCR (mt: ROX-corr.) | 115010006 | 115010706
115 | 1 | 8 | 1 | 6S | O2 concentration | 115010001 | 115010801
115 | 1 | 9 | 2 | 7Gp | O2 flux per volume | 115010002 | 115010902
115 | 1 | 10 | 3 | 8U | Specific flux | 115010003 | 115011003
115 | 1 | 11 | 4 | 9Rot | Flux control ratio | 115010004 | 115011104
115 | 1 | 12 | 5 | 10Ama | Specific flux (mt) | 115010005 | 115011205
116 | 1 | 0 | 6 | 0 | FCR (mt: ROX-corr.) | 116010006 | 116010006
116 | 1 | 1 | 1 | 1D | O2 concentration | 116010001 | 116010101
116 | 1 | 2 | 2 | (M.1) | O2 flux per volume | 116010002 | 116010202
116 | 1 | 3 | 3 | 2Oct | Specific flux | 116010003 | 116010303
116 | 1 | 4 | 4 | 3M2 | Flux control ratio | 116010004 | 116010404
116 | 1 | 5 | 5 | M(c) | Specific flux (mt) | 116010005 | 116010505
116 | 1 | 6 | 6 | 4P | FCR (mt: ROX-corr.) | 116010006 | 116010606
116 | 1 | 7 | 1 | 5G | O2 concentration | 116010001 | 116010701
116 | 1 | 8 | 2 | 6S | O2 flux per volume | 116010002 | 116010802
116 | 1 | 9 | 3 | 7Gp | Specific flux | 116010003 | 116010903
116 | 1 | 10 | 4 | 8U | Flux control ratio | 116010004 | 116011004
116 | 1 | 11 | 5 | 9Rot | Specific flux (mt) | 116010005 | 116011105
116 | 1 | 12 | 6 | 10Ama | FCR (mt: ROX-corr.) | 116010006 | 116011206
117 | 1 | 0 | 1 | 0 | O2 concentration | 117010001 | 117010001
117 | 1 | 1 | 2 | 1D | O2 flux per volume | 117010002 | 117010102
117 | 1 | 2 | 3 | (M.1) | Specific flux | 117010003 | 117010203
117 | 1 | 3 | 4 | 2Oct | Flux control ratio | 117010004 | 117010304
117 | 1 | 4 | 5 | 3M2 | Specific flux (mt) | 117010005 | 117010405
117 | 1 | 5 | 6 | M(c) | FCR (mt: ROX-corr.) | 117010006 | 117010506
117 | 1 | 6 | 1 | 4P | O2 concentration | 117010001 | 117010601
117 | 1 | 7 | 2 | 5G | O2 flux per volume | 117010002 | 117010702
117 | 1 | 8 | 3 | 6S | Specific flux | 117010003 | 117010803
117 | 1 | 9 | 4 | 7Gp | Flux control ratio | 117010004 | 117010904
117 | 1 | 10 | 5 | 8U | Specific flux (mt) | 117010005 | 117011005
117 | 1 | 11 | 6 | 9Rot | FCR (mt: ROX-corr.) | 117010006 | 117011106
117 | 1 | 12 | 1 | 10Ama | O2 concentration | 117010001 | 117011201
118 | 1 | 0 | 2 | 0 | O2 flux per volume | 118010002 | 118010002
118 | 1 | 1 | 3 | 1D | Specific flux | 118010003 | 118010103
118 | 1 | 2 | 4 | (M.1) | Flux control ratio | 118010004 | 118010204
118 | 1 | 3 | 5 | 2Oct | Specific flux (mt) | 118010005 | 118010305
118 | 1 | 4 | 6 | 3M2 | FCR (mt: ROX-corr.) | 118010006 | 118010406
118 | 1 | 5 | 1 | M(c) | O2 concentration | 118010001 | 118010501
118 | 1 | 6 | 2 | 4P | O2 flux per volume | 118010002 | 118010602
118 | 1 | 7 | 3 | 5G | Specific flux | 118010003 | 118010703
118 | 1 | 8 | 4 | 6S | Flux control ratio | 118010004 | 118010804
118 | 1 | 9 | 5 | 7Gp | Specific flux (mt) | 118010005 | 118010905
118 | 1 | 10 | 6 | 8U | FCR (mt: ROX-corr.) | 118010006 | 118011006
118 | 1 | 11 | 1 | 9Rot | O2 concentration | 118010001 | 118011101
118 | 1 | 12 | 2 | 10Ama | O2 flux per volume | 118010002 | 118011202
119 | 1 | 0 | 3 | 0 | Specific flux | 119010003 | 119010003
119 | 1 | 1 | 4 | 1D | Flux control ratio | 119010004 | 119010104
119 | 1 | 2 | 5 | (M.1) | Specific flux (mt) | 119010005 | 119010205
119 | 1 | 3 | 6 | 2Oct | FCR (mt: ROX-corr.) | 119010006 | 119010306
119 | 1 | 4 | 1 | 3M2 | O2 concentration | 119010001 | 119010401
119 | 1 | 5 | 2 | M(c) | O2 flux per volume | 119010002 | 119010502
119 | 1 | 6 | 3 | 4P | Specific flux | 119010003 | 119010603
119 | 1 | 7 | 4 | 5G | Flux control ratio | 119010004 | 119010704
119 | 1 | 8 | 5 | 6S | Specific flux (mt) | 119010005 | 119010805
119 | 1 | 9 | 6 | 7Gp | FCR (mt: ROX-corr.) | 119010006 | 119010906
119 | 1 | 10 | 1 | 8U | O2 concentration | 119010001 | 119011001
119 | 1 | 11 | 2 | 9Rot | O2 flux per volume | 119010002 | 119011102
119 | 1 | 12 | 3 | 10Ama | Specific flux | 119010003 | 119011203
120 | 1 | 0 | 4 | 0 | Flux control ratio | 120010004 | 120010004
120 | 1 | 1 | 5 | 1D | Specific flux (mt) | 120010005 | 120010105
120 | 1 | 2 | 6 | (M.1) | FCR (mt: ROX-corr.) | 120010006 | 120010206
120 | 1 | 3 | 1 | 2Oct | O2 concentration | 120010001 | 120010301
120 | 1 | 4 | 2 | 3M2 | O2 flux per volume | 120010002 | 120010402
120 | 1 | 5 | 3 | M(c) | Specific flux | 120010003 | 120010503
120 | 1 | 6 | 4 | 4P | Flux control ratio | 120010004 | 120010604
120 | 1 | 7 | 5 | 5G | Specific flux (mt) | 120010005 | 120010705
120 | 1 | 8 | 6 | 6S | FCR (mt: ROX-corr.) | 120010006 | 120010806
120 | 1 | 9 | 1 | 7Gp | O2 concentration | 120010001 | 120010901
120 | 1 | 10 | 2 | 8U | O2 flux per volume | 120010002 | 120011002
120 | 1 | 11 | 3 | 9Rot | Specific flux | 120010003 | 120011103
120 | 1 | 12 | 4 | 10Ama | Flux control ratio | 120010004 | 120011204
121 | 1 | 0 | 5 | 0 | Specific flux (mt) | 121010005 | 121010005
121 | 1 | 1 | 6 | 1D | FCR (mt: ROX-corr.) | 121010006 | 121010106
121 | 1 | 2 | 1 | (M.1) | O2 concentration | 121010001 | 121010201
121 | 1 | 3 | 2 | 2Oct | O2 flux per volume | 121010002 | 121010302
121 | 1 | 4 | 3 | 3M2 | Specific flux | 121010003 | 121010403
121 | 1 | 5 | 4 | M(c) | Flux control ratio | 121010004 | 121010504
121 | 1 | 6 | 5 | 4P | Specific flux (mt) | 121010005 | 121010605
121 | 1 | 7 | 6 | 5G | FCR (mt: ROX-corr.) | 121010006 | 121010706
121 | 1 | 8 | 1 | 6S | O2 concentration | 121010001 | 121010801
121 | 1 | 9 | 2 | 7Gp | O2 flux per volume | 121010002 | 121010902
121 | 1 | 10 | 3 | 8U | Specific flux | 121010003 | 121011003
121 | 1 | 11 | 4 | 9Rot | Flux control ratio | 121010004 | 121011104
121 | 1 | 12 | 5 | 10Ama | Specific flux (mt) | 121010005 | 121011205
122 | 1 | 0 | 6 | 0 | FCR (mt: ROX-corr.) | 122010006 | 122010006
122 | 1 | 1 | 1 | 1D | O2 concentration | 122010001 | 122010101
122 | 1 | 2 | 2 | (M.1) | O2 flux per volume | 122010002 | 122010202
122 | 1 | 3 | 3 | 2Oct | Specific flux | 122010003 | 122010303
122 | 1 | 4 | 4 | 3M2 | Flux control ratio | 122010004 | 122010404
122 | 1 | 5 | 5 | M(c) | Specific flux (mt) | 122010005 | 122010505
122 | 1 | 6 | 6 | 4P | FCR (mt: ROX-corr.) | 122010006 | 122010606
122 | 1 | 7 | 1 | 5G | O2 concentration | 122010001 | 122010701
122 | 1 | 8 | 2 | 6S | O2 flux per volume | 122010002 | 122010802
122 | 1 | 9 | 3 | 7Gp | Specific flux | 122010003 | 122010903
122 | 1 | 10 | 4 | 8U | Flux control ratio | 122010004 | 122011004
122 | 1 | 11 | 5 | 9Rot | Specific flux (mt) | 122010005 | 122011105
122 | 1 | 12 | 6 | 10Ama | FCR (mt: ROX-corr.) | 122010006 | 122011206
123 | 1 | 0 | 1 | 0 | O2 concentration | 123010001 | 123010001
123 | 1 | 1 | 2 | 1D | O2 flux per volume | 123010002 | 123010102
123 | 1 | 2 | 3 | (M.1) | Specific flux | 123010003 | 123010203
123 | 1 | 3 | 4 | 2Oct | Flux control ratio | 123010004 | 123010304
123 | 1 | 4 | 5 | 3M2 | Specific flux (mt) | 123010005 | 123010405
123 | 1 | 5 | 6 | M(c) | FCR (mt: ROX-corr.) | 123010006 | 123010506
123 | 1 | 6 | 1 | 4P | O2 concentration | 123010001 | 123010601
123 | 1 | 7 | 2 | 5G | O2 flux per volume | 123010002 | 123010702
123 | 1 | 8 | 3 | 6S | Specific flux | 123010003 | 123010803
123 | 1 | 9 | 4 | 7Gp | Flux control ratio | 123010004 | 123010904
123 | 1 | 10 | 5 | 8U | Specific flux (mt) | 123010005 | 123011005
123 | 1 | 11 | 6 | 9Rot | FCR (mt: ROX-corr.) | 123010006 | 123011106
123 | 1 | 12 | 1 | 10Ama | O2 concentration | 123010001 | 123011201
124 | 1 | 0 | 2 | 0 | O2 flux per volume | 124010002 | 124010002
124 | 1 | 1 | 3 | 1D | Specific flux | 124010003 | 124010103
124 | 1 | 2 | 4 | (M.1) | Flux control ratio | 124010004 | 124010204
124 | 1 | 3 | 5 | 2Oct | Specific flux (mt) | 124010005 | 124010305
124 | 1 | 4 | 6 | 3M2 | FCR (mt: ROX-corr.) | 124010006 | 124010406
124 | 1 | 5 | 1 | M(c) | O2 concentration | 124010001 | 124010501
124 | 1 | 6 | 2 | 4P | O2 flux per volume | 124010002 | 124010602
124 | 1 | 7 | 3 | 5G | Specific flux | 124010003 | 124010703
124 | 1 | 8 | 4 | 6S | Flux control ratio | 124010004 | 124010804
124 | 1 | 9 | 5 | 7Gp | Specific flux (mt) | 124010005 | 124010905
124 | 1 | 10 | 6 | 8U | FCR (mt: ROX-corr.) | 124010006 | 124011006
124 | 1 | 11 | 1 | 9Rot | O2 concentration | 124010001 | 124011101
124 | 1 | 12 | 2 | 10Ama | O2 flux per volume | 124010002 | 124011202
125 | 1 | 0 | 3 | 0 | Specific flux | 125010003 | 125010003
125 | 1 | 1 | 4 | 1D | Flux control ratio | 125010004 | 125010104
125 | 1 | 2 | 5 | (M.1) | Specific flux (mt) | 125010005 | 125010205
125 | 1 | 3 | 6 | 2Oct | FCR (mt: ROX-corr.) | 125010006 | 125010306
125 | 1 | 4 | 1 | 3M2 | O2 concentration | 125010001 | 125010401
125 | 1 | 5 | 2 | M(c) | O2 flux per volume | 125010002 | 125010502
125 | 1 | 6 | 3 | 4P | Specific flux | 125010003 | 125010603
125 | 1 | 7 | 4 | 5G | Flux control ratio | 125010004 | 125010704
125 | 1 | 8 | 5 | 6S | Specific flux (mt) | 125010005 | 125010805
125 | 1 | 9 | 6 | 7Gp | FCR (mt: ROX-corr.) | 125010006 | 125010906
125 | 1 | 10 | 1 | 8U | O2 concentration | 125010001 | 125011001
125 | 1 | 11 | 2 | 9Rot | O2 flux per volume | 125010002 | 125011102
125 | 1 | 12 | 3 | 10Ama | Specific flux | 125010003 | 125011203
126 | 1 | 0 | 4 | 0 | Flux control ratio | 126010004 | 126010004
126 | 1 | 1 | 5 | 1D | Specific flux (mt) | 126010005 | 126010105
126 | 1 | 2 | 6 | (M.1) | FCR (mt: ROX-corr.) | 126010006 | 126010206
126 | 1 | 3 | 1 | 2Oct | O2 concentration | 126010001 | 126010301
126 | 1 | 4 | 2 | 3M2 | O2 flux per volume | 126010002 | 126010402
126 | 1 | 5 | 3 | M(c) | Specific flux | 126010003 | 126010503
126 | 1 | 6 | 4 | 4P | Flux control ratio | 126010004 | 126010604
126 | 1 | 7 | 5 | 5G | Specific flux (mt) | 126010005 | 126010705
126 | 1 | 8 | 6 | 6S | FCR (mt: ROX-corr.) | 126010006 | 126010806
126 | 1 | 9 | 1 | 7Gp | O2 concentration | 126010001 | 126010901
126 | 1 | 10 | 2 | 8U | O2 flux per volume | 126010002 | 126011002
126 | 1 | 11 | 3 | 9Rot | Specific flux | 126010003 | 126011103
126 | 1 | 12 | 4 | 10Ama | Flux control ratio | 126010004 | 126011204
127 | 1 | 0 | 5 | 0 | Specific flux (mt) | 127010005 | 127010005
127 | 1 | 1 | 6 | 1D | FCR (mt: ROX-corr.) | 127010006 | 127010106
127 | 1 | 2 | 1 | (M.1) | O2 concentration | 127010001 | 127010201
127 | 1 | 3 | 2 | 2Oct | O2 flux per volume | 127010002 | 127010302
127 | 1 | 4 | 3 | 3M2 | Specific flux | 127010003 | 127010403
127 | 1 | 5 | 4 | M(c) | Flux control ratio | 127010004 | 127010504
127 | 1 | 6 | 5 | 4P | Specific flux (mt) | 127010005 | 127010605
127 | 1 | 7 | 6 | 5G | FCR (mt: ROX-corr.) | 127010006 | 127010706
127 | 1 | 8 | 1 | 6S | O2 concentration | 127010001 | 127010801
127 | 1 | 9 | 2 | 7Gp | O2 flux per volume | 127010002 | 127010902
127 | 1 | 10 | 3 | 8U | Specific flux | 127010003 | 127011003
127 | 1 | 11 | 4 | 9Rot | Flux control ratio | 127010004 | 127011104
127 | 1 | 12 | 5 | 10Ama | Specific flux (mt) | 127010005 | 127011205
128 | 1 | 0 | 6 | 0 | FCR (mt: ROX-corr.) | 128010006 | 128010006
128 | 1 | 1 | 1 | 1D | O2 concentration | 128010001 | 128010101
128 | 1 | 2 | 2 | (M.1) | O2 flux per volume | 128010002 | 128010202
128 | 1 | 3 | 3 | 2Oct | Specific flux | 128010003 | 128010303
128 | 1 | 4 | 4 | 3M2 | Flux control ratio | 128010004 | 128010404
128 | 1 | 5 | 5 | M(c) | Specific flux (mt) | 128010005 | 128010505
128 | 1 | 6 | 6 | 4P | FCR (mt: ROX-corr.) | 128010006 | 128010606
128 | 1 | 7 | 1 | 5G | O2 concentration | 128010001 | 128010701
128 | 1 | 8 | 2 | 6S | O2 flux per volume | 128010002 | 128010802
128 | 1 | 9 | 3 | 7Gp | Specific flux | 128010003 | 128010903
128 | 1 | 10 | 4 | 8U | Flux control ratio | 128010004 | 128011004
128 | 1 | 11 | 5 | 9Rot | Specific flux (mt) | 128010005 | 128011105
128 | 1 | 12 | 6 | 10Ama | FCR (mt: ROX-corr.) | 128010006 | 128011206
129 | 1 | 0 | 1 | 0 | O2 concentration | 129010001 | 129010001
129 | 1 | 1 | 2 | 1D | O2 flux per volume | 129010002 | 129010102
129 | 1 | 2 | 3 | (M.1) | Specific flux | 129010003 | 129010203
129 | 1 | 3 | 4 | 2Oct | Flux control ratio | 129010004 | 129010304
129 | 1 | 4 | 5 | 3M2 | Specific flux (mt) | 129010005 | 129010405
129 | 1 | 5 | 6 | M(c) | FCR (mt: ROX-corr.) | 129010006 | 129010506
129 | 1 | 6 | 1 | 4P | O2 concentration | 129010001 | 129010601
129 | 1 | 7 | 2 | 5G | O2 flux per volume | 129010002 | 129010702
129 | 1 | 8 | 3 | 6S | Specific flux | 129010003 | 129010803
129 | 1 | 9 | 4 | 7Gp | Flux control ratio | 129010004 | 129010904
129 | 1 | 10 | 5 | 8U | Specific flux (mt) | 129010005 | 129011005
129 | 1 | 11 | 6 | 9Rot | FCR (mt: ROX-corr.) | 129010006 | 129011106
129 | 1 | 12 | 1 | 10Ama | O2 concentration | 129010001 | 129011201
130 | 1 | 0 | 2 | 0 | O2 flux per volume | 130010002 | 130010002
130 | 1 | 1 | 3 | 1D | Specific flux | 130010003 | 130010103
130 | 1 | 2 | 4 | (M.1) | Flux control ratio | 130010004 | 130010204
130 | 1 | 3 | 5 | 2Oct | Specific flux (mt) | 130010005 | 130010305
130 | 1 | 4 | 6 | 3M2 | FCR (mt: ROX-corr.) | 130010006 | 130010406
130 | 1 | 5 | 1 | M(c) | O2 concentration | 130010001 | 130010501
130 | 1 | 6 | 2 | 4P | O2 flux per volume | 130010002 | 130010602
130 | 1 | 7 | 3 | 5G | Specific flux | 130010003 | 130010703
130 | 1 | 8 | 4 | 6S | Flux control ratio | 130010004 | 130010804
130 | 1 | 9 | 5 | 7Gp | Specific flux (mt) | 130010005 | 130010905
130 | 1 | 10 | 6 | 8U | FCR (mt: ROX-corr.) | 130010006 | 130011006
130 | 1 | 11 | 1 | 9Rot | O2 concentration | 130010001 | 130011101
130 | 1 | 12 | 2 | 10Ama | O2 flux per volume | 130010002 | 130011202
131 | 1 | 0 | 3 | 0 | Specific flux | 131010003 | 131010003
131 | 1 | 1 | 4 | 1D | Flux control ratio | 131010004 | 131010104
131 | 1 | 2 | 5 | (M.1) | Specific flux (mt) | 131010005 | 131010205
131 | 1 | 3 | 6 | 2Oct | FCR (mt: ROX-corr.) | 131010006 | 131010306
131 | 1 | 4 | 1 | 3M2 | O2 concentration | 131010001 | 131010401
131 | 1 | 5 | 2 | M(c) | O2 flux per volume | 131010002 | 131010502
131 | 1 | 6 | 3 | 4P | Specific flux | 131010003 | 131010603
131 | 1 | 7 | 4 | 5G | Flux control ratio | 131010004 | 131010704
131 | 1 | 8 | 5 | 6S | Specific flux (mt) | 131010005 | 131010805
131 | 1 | 9 | 6 | 7Gp | FCR (mt: ROX-corr.) | 131010006 | 131010906
131 | 1 | 10 | 1 | 8U | O2 concentration | 131010001 | 131011001
131 | 1 | 11 | 2 | 9Rot | O2 flux per volume | 131010002 | 131011102
131 | 1 | 12 | 3 | 10Ama | Specific flux | 131010003 | 131011203
132 | 1 | 0 | 4 | 0 | Flux control ratio | 132010004 | 132010004
132 | 1 | 1 | 5 | 1D | Specific flux (mt) | 132010005 | 132010105
132 | 1 | 2 | 6 | (M.1) | FCR (mt: ROX-corr.) | 132010006 | 132010206
132 | 1 | 3 | 1 | 2Oct | O2 concentration | 132010001 | 132010301
132 | 1 | 4 | 2 | 3M2 | O2 flux per volume | 132010002 | 132010402
132 | 1 | 5 | 3 | M(c) | Specific flux | 132010003 | 132010503
132 | 1 | 6 | 4 | 4P | Flux control ratio | 132010004 | 132010604
132 | 1 | 7 | 5 | 5G | Specific flux (mt) | 132010005 | 132010705
132 | 1 | 8 | 6 | 6S | FCR (mt: ROX-corr.) | 132010006 | 132010806
132 | 1 | 9 | 1 | 7Gp | O2 concentration | 132010001 | 132010901
132 | 1 | 10 | 2 | 8U | O2 flux per volume | 132010002 | 132011002
132 | 1 | 11 | 3 | 9Rot | Specific flux | 132010003 | 132011103
132 | 1 | 12 | 4 | 10Ama | Flux control ratio | 132010004 | 132011204
133 | 1 | 0 | 5 | 0 | Specific flux (mt) | 133010005 | 133010005
133 | 1 | 1 | 6 | 1D | FCR (mt: ROX-corr.) | 133010006 | 133010106
133 | 1 | 2 | 1 | (M.1) | O2 concentration | 133010001 | 133010201
133 | 1 | 3 | 2 | 2Oct | O2 flux per volume | 133010002 | 133010302
133 | 1 | 4 | 3 | 3M2 | Specific flux | 133010003 | 133010403
133 | 1 | 5 | 4 | M(c) | Flux control ratio | 133010004 | 133010504
133 | 1 | 6 | 5 | 4P | Specific flux (mt) | 133010005 | 133010605
133 | 1 | 7 | 6 | 5G | FCR (mt: ROX-corr.) | 133010006 | 133010706
133 | 1 | 8 | 1 | 6S | O2 concentration | 133010001 | 133010801
133 | 1 | 9 | 2 | 7Gp | O2 flux per volume | 133010002 | 133010902
133 | 1 | 10 | 3 | 8U | Specific flux | 133010003 | 133011003
133 | 1 | 11 | 4 | 9Rot | Flux control ratio | 133010004 | 133011104
133 | 1 | 12 | 5 | 10Ama | Specific flux (mt) | 133010005 | 133011205
134 | 1 | 0 | 6 | 0 | FCR (mt: ROX-corr.) | 134010006 | 134010006
134 | 1 | 1 | 1 | 1D | O2 concentration | 134010001 | 134010101
134 | 1 | 2 | 2 | (M.1) | O2 flux per volume | 134010002 | 134010202
134 | 1 | 3 | 3 | 2Oct | Specific flux | 134010003 | 134010303
134 | 1 | 4 | 4 | 3M2 | Flux control ratio | 134010004 | 134010404
134 | 1 | 5 | 5 | M(c) | Specific flux (mt) | 134010005 | 134010505
134 | 1 | 6 | 6 | 4P | FCR (mt: ROX-corr.) | 134010006 | 134010606
134 | 1 | 7 | 1 | 5G | O2 concentration | 134010001 | 134010701
134 | 1 | 8 | 2 | 6S | O2 flux per volume | 134010002 | 134010802
134 | 1 | 9 | 3 | 7Gp | Specific flux | 134010003 | 134010903
134 | 1 | 10 | 4 | 8U | Flux control ratio | 134010004 | 134011004
134 | 1 | 11 | 5 | 9Rot | Specific flux (mt) | 134010005 | 134011105
134 | 1 | 12 | 6 | 10Ama | FCR (mt: ROX-corr.) | 134010006 | 134011206
135 | 1 | 0 | 1 | 0 | O2 concentration | 135010001 | 135010001
135 | 1 | 1 | 2 | 1D | O2 flux per volume | 135010002 | 135010102
135 | 1 | 2 | 3 | (M.1) | Specific flux | 135010003 | 135010203
135 | 1 | 3 | 4 | 2Oct | Flux control ratio | 135010004 | 135010304
135 | 1 | 4 | 5 | 3M2 | Specific flux (mt) | 135010005 | 135010405
135 | 1 | 5 | 6 | M(c) | FCR (mt: ROX-corr.) | 135010006 | 135010506
135 | 1 | 6 | 1 | 4P | O2 concentration | 135010001 | 135010601
135 | 1 | 7 | 2 | 5G | O2 flux per volume | 135010002 | 135010702
135 | 1 | 8 | 3 | 6S | Specific flux | 135010003 | 135010803
135 | 1 | 9 | 4 | 7Gp | Flux control ratio | 135010004 | 135010904
135 | 1 | 10 | 5 | 8U | Specific flux (mt) | 135010005 | 135011005
135 | 1 | 11 | 6 | 9Rot | FCR (mt: ROX-corr.) | 135010006 | 135011106
135 | 1 | 12 | 1 | 10Ama | O2 concentration | 135010001 | 135011201
136 | 1 | 0 | 2 | 0 | O2 flux per volume | 136010002 | 136010002
136 | 1 | 1 | 3 | 1D | Specific flux | 136010003 | 136010103
136 | 1 | 2 | 4 | (M.1) | Flux control ratio | 136010004 | 136010204
136 | 1 | 3 | 5 | 2Oct | Specific flux (mt) | 136010005 | 136010305
136 | 1 | 4 | 6 | 3M2 | FCR (mt: ROX-corr.) | 136010006 | 136010406
136 | 1 | 5 | 1 | M(c) | O2 concentration | 136010001 | 136010501
136 | 1 | 6 | 2 | 4P | O2 flux per volume | 136010002 | 136010602
136 | 1 | 7 | 3 | 5G | Specific flux | 136010003 | 136010703
136 | 1 | 8 | 4 | 6S | Flux control ratio | 136010004 | 136010804
136 | 1 | 9 | 5 | 7Gp | Specific flux (mt) | 136010005 | 136010905
136 | 1 | 10 | 6 | 8U | FCR (mt: ROX-corr.) | 136010006 | 136011006
136 | 1 | 11 | 1 | 9Rot | O2 concentration | 136010001 | 136011101
136 | 1 | 12 | 2 | 10Ama | O2 flux per volume | 136010002 | 136011202
137 | 1 | 0 | 3 | 0 | Specific flux | 137010003 | 137010003
137 | 1 | 1 | 4 | 1D | Flux control ratio | 137010004 | 137010104
137 | 1 | 2 | 5 | (M.1) | Specific flux (mt) | 137010005 | 137010205
137 | 1 | 3 | 6 | 2Oct | FCR (mt: ROX-corr.) | 137010006 | 137010306
137 | 1 | 4 | 1 | 3M2 | O2 concentration | 137010001 | 137010401
137 | 1 | 5 | 2 | M(c) | O2 flux per volume | 137010002 | 137010502
137 | 1 | 6 | 3 | 4P | Specific flux | 137010003 | 137010603
137 | 1 | 7 | 4 | 5G | Flux control ratio | 137010004 | 137010704
137 | 1 | 8 | 5 | 6S | Specific flux (mt) | 137010005 | 137010805
137 | 1 | 9 | 6 | 7Gp | FCR (mt: ROX-corr.) | 137010006 | 137010906
137 | 1 | 10 | 1 | 8U | O2 concentration | 137010001 | 137011001
137 | 1 | 11 | 2 | 9Rot | O2 flux per volume | 137010002 | 137011102
137 | 1 | 12 | 3 | 10Ama | Specific flux | 137010003 | 137011203
138 | 1 | 0 | 4 | 0 | Flux control ratio | 138010004 | 138010004
138 | 1 | 1 | 5 | 1D | Specific flux (mt) | 138010005 | 138010105
138 | 1 | 2 | 6 | (M.1) | FCR (mt: ROX-corr.) | 138010006 | 138010206
138 | 1 | 3 | 1 | 2Oct | O2 concentration | 138010001 | 138010301
138 | 1 | 4 | 2 | 3M2 | O2 flux per volume | 138010002 | 138010402
138 | 1 | 5 | 3 | M(c) | Specific flux | 138010003 | 138010503
138 | 1 | 6 | 4 | 4P | Flux control ratio | 138010004 | 138010604
138 | 1 | 7 | 5 | 5G | Specific flux (mt) | 138010005 | 138010705
138 | 1 | 8 | 6 | 6S | FCR (mt: ROX-corr.) | 138010006 | 138010806
138 | 1 | 9 | 1 | 7Gp | O2 concentration | 138010001 | 138010901
138 | 1 | 10 | 2 | 8U | O2 flux per volume | 138010002 | 138011002
138 | 1 | 11 | 3 | 9Rot | Specific flux | 138010003 | 138011103
138 | 1 | 12 | 4 | 10Ama | Flux control ratio | 138010004 | 138011204
139 | 1 | 0 | 5 | 0 | Specific flux (mt) | 139010005 | 139010005
139 | 1 | 1 | 6 | 1D | FCR (mt: ROX-corr.) | 139010006 | 139010106
139 | 1 | 2 | 1 | (M.1) | O2 concentration | 139010001 | 139010201
139 | 1 | 3 | 2 | 2Oct | O2 flux per volume | 139010002 | 139010302
139 | 1 | 4 | 3 | 3M2 | Specific flux | 139010003 | 139010403
139 | 1 | 5 | 4 | M(c) | Flux control ratio | 139010004 | 139010504
139 | 1 | 6 | 5 | 4P | Specific flux (mt) | 139010005 | 139010605
139 | 1 | 7 | 6 | 5G | FCR (mt: ROX-corr.) | 139010006 | 139010706
139 | 1 | 8 | 1 | 6S | O2 concentration | 139010001 | 139010801
139 | 1 | 9 | 2 | 7Gp | O2 flux per volume | 139010002 | 139010902
139 | 1 | 10 | 3 | 8U | Specific flux | 139010003 | 139011003
139 | 1 | 11 | 4 | 9Rot | Flux control ratio | 139010004 | 139011104
139 | 1 | 12 | 5 | 10Ama | Specific flux (mt) | 139010005 | 139011205
140 | 1 | 0 | 6 | 0 | FCR (mt: ROX-corr.) | 140010006 | 140010006
140 | 1 | 1 | 1 | 1D | O2 concentration | 140010001 | 140010101
140 | 1 | 2 | 2 | (M.1) | O2 flux per volume | 140010002 | 140010202
140 | 1 | 3 | 3 | 2Oct | Specific flux | 140010003 | 140010303
140 | 1 | 4 | 4 | 3M2 | Flux control ratio | 140010004 | 140010404
140 | 1 | 5 | 5 | M(c) | Specific flux (mt) | 140010005 | 140010505
140 | 1 | 6 | 6 | 4P | FCR (mt: ROX-corr.) | 140010006 | 140010606
140 | 1 | 7 | 1 | 5G | O2 concentration | 140010001 | 140010701
140 | 1 | 8 | 2 | 6S | O2 flux per volume | 140010002 | 140010802
140 | 1 | 9 | 3 | 7Gp | Specific flux | 140010003 | 140010903
140 | 1 | 10 | 4 | 8U | Flux control ratio | 140010004 | 140011004
140 | 1 | 11 | 5 | 9Rot | Specific flux (mt) | 140010005 | 140011105
140 | 1 | 12 | 6 | 10Ama | FCR (mt: ROX-corr.) | 140010006 | 140011206
141 | 1 | 0 | 1 | 0 | O2 concentration | 141010001 | 141010001
141 | 1 | 1 | 2 | 1D | O2 flux per volume | 141010002 | 141010102
141 | 1 | 2 | 3 | (M.1) | Specific flux | 141010003 | 141010203
141 | 1 | 3 | 4 | 2Oct | Flux control ratio | 141010004 | 141010304
141 | 1 | 4 | 5 | 3M2 | Specific flux (mt) | 141010005 | 141010405
141 | 1 | 5 | 6 | M(c) | FCR (mt: ROX-corr.) | 141010006 | 141010506
141 | 1 | 6 | 1 | 4P | O2 concentration | 141010001 | 141010601
141 | 1 | 7 | 2 | 5G | O2 flux per volume | 141010002 | 141010702
141 | 1 | 8 | 3 | 6S | Specific flux | 141010003 | 141010803
141 | 1 | 9 | 4 | 7Gp | Flux control ratio | 141010004 | 141010904
141 | 1 | 10 | 5 | 8U | Specific flux (mt) | 141010005 | 141011005
141 | 1 | 11 | 6 | 9Rot | FCR (mt: ROX-corr.) | 141010006 | 141011106
141 | 1 | 12 | 1 | 10Ama | O2 concentration | 141010001 | 141011201
142 | 1 | 0 | 2 | 0 | O2 flux per volume | 142010002 | 142010002
142 | 1 | 1 | 3 | 1D | Specific flux | 142010003 | 142010103
142 | 1 | 2 | 4 | (M.1) | Flux control ratio | 142010004 | 142010204
142 | 1 | 3 | 5 | 2Oct | Specific flux (mt) | 142010005 | 142010305
142 | 1 | 4 | 6 | 3M2 | FCR (mt: ROX-corr.) | 142010006 | 142010406
142 | 1 | 5 | 1 | M(c) | O2 concentration | 142010001 | 142010501
142 | 1 | 6 | 2 | 4P | O2 flux per volume | 142010002 | 142010602
142 | 1 | 7 | 3 | 5G | Specific flux | 142010003 | 142010703
142 | 1 | 8 | 4 | 6S | Flux control ratio | 142010004 | 142010804
142 | 1 | 9 | 5 | 7Gp | Specific flux (mt) | 142010005 | 142010905
142 | 1 | 10 | 6 | 8U | FCR (mt: ROX-corr.) | 142010006 | 142011006
142 | 1 | 11 | 1 | 9Rot | O2 concentration | 142010001 | 142011101
142 | 1 | 12 | 2 | 10Ama | O2 flux per volume | 142010002 | 142011202
143 | 1 | 0 | 3 | 0 | Specific flux | 143010003 | 143010003
143 | 1 | 1 | 4 | 1D | Flux control ratio | 143010004 | 143010104
143 | 1 | 2 | 5 | (M.1) | Specific flux (mt) | 143010005 | 143010205
143 | 1 | 3 | 6 | 2Oct | FCR (mt: ROX-corr.) | 143010006 | 143010306
143 | 1 | 4 | 1 | 3M2 | O2 concentration | 143010001 | 143010401
143 | 1 | 5 | 2 | M(c) | O2 flux per volume | 143010002 | 143010502
143 | 1 | 6 | 3 | 4P | Specific flux | 143010003 | 143010603
143 | 1 | 7 | 4 | 5G | Flux control ratio | 143010004 | 143010704
143 | 1 | 8 | 5 | 6S | Specific flux (mt) | 143010005 | 143010805
143 | 1 | 9 | 6 | 7Gp | FCR (mt: ROX-corr.) | 143010006 | 143010906
143 | 1 | 10 | 1 | 8U | O2 concentration | 143010001 | 143011001
143 | 1 | 11 | 2 | 9Rot | O2 flux per volume | 143010002 | 143011102
143 | 1 | 12 | 3 | 10Ama | Specific flux | 143010003 | 143011203
144 | 1 | 0 | 4 | 0 | Flux control ratio | 144010004 | 144010004
144 | 1 | 1 | 5 | 1D | Specific flux (mt) | 144010005 | 144010105
144 | 1 | 2 | 6 | (M.1) | FCR (mt: ROX-corr.) | 144010006 | 144010206
144 | 1 | 3 | 1 | 2Oct | O2 concentration | 144010001 | 144010301
144 | 1 | 4 | 2 | 3M2 | O2 flux per volume | 144010002 | 144010402
144 | 1 | 5 | 3 | M(c) | Specific flux | 144010003 | 144010503
144 | 1 | 6 | 4 | 4P | Flux control ratio | 144010004 | 144010604
144 | 1 | 7 | 5 | 5G | Specific flux (mt) | 144010005 | 144010705
144 | 1 | 8 | 6 | 6S | FCR (mt: ROX-corr.) | 144010006 | 144010806
144 | 1 | 9 | 1 | 7Gp | O2 concentration | 144010001 | 144010901
144 | 1 | 10 | 2 | 8U | O2 flux per volume | 144010002 | 144011002
144 | 1 | 11 | 3 | 9Rot | Specific flux | 144010003 | 144011103
144 | 1 | 12 | 4 | 10Ama | Flux control ratio | 144010004 | 144011204
145 | 1 | 0 | 5 | 0 | Specific flux (mt) | 145010005 | 145010005
145 | 1 | 1 | 6 | 1D | FCR (mt: ROX-corr.) | 145010006 | 145010106
145 | 1 | 2 | 1 | (M.1) | O2 concentration | 145010001 | 145010201
145 | 1 | 3 | 2 | 2Oct | O2 flux per volume | 145010002 | 145010302
145 | 1 | 4 | 3 | 3M2 | Specific flux | 145010003 | 145010403
145 | 1 | 5 | 4 | M(c) | Flux control ratio | 145010004 | 145010504
145 | 1 | 6 | 5 | 4P | Specific flux (mt) | 145010005 | 145010605
145 | 1 | 7 | 6 | 5G | FCR (mt: ROX-corr.) | 145010006 | 145010706
145 | 1 | 8 | 1 | 6S | O2 concentration | 145010001 | 145010801
145 | 1 | 9 | 2 | 7Gp | O2 flux per volume | 145010002 | 145010902
145 | 1 | 10 | 3 | 8U | Specific flux | 145010003 | 145011003
145 | 1 | 11 | 4 | 9Rot | Flux control ratio | 145010004 | 145011104
145 | 1 | 12 | 5 | 10Ama | Specific flux (mt) | 145010005 | 145011205
146 | 1 | 0 | 6 | 0 | FCR (mt: ROX-corr.) | 146010006 | 146010006
146 | 1 | 1 | 1 | 1D | O2 concentration | 146010001 | 146010101
146 | 1 | 2 | 2 | (M.1) | O2 flux per volume | 146010002 | 146010202
146 | 1 | 3 | 3 | 2Oct | Specific flux | 146010003 | 146010303
146 | 1 | 4 | 4 | 3M2 | Flux control ratio | 146010004 | 146010404
146 | 1 | 5 | 5 | M(c) | Specific flux (mt) | 146010005 | 146010505
146 | 1 | 6 | 6 | 4P | FCR (mt: ROX-corr.) | 146010006 | 146010606
146 | 1 | 7 | 1 | 5G | O2 concentration | 146010001 | 146010701
146 | 1 | 8 | 2 | 6S | O2 flux per volume | 146010002 | 146010802
146 | 1 | 9 | 3 | 7Gp | Specific flux | 146010003 | 146010903
146 | 1 | 10 | 4 | 8U | Flux control ratio | 146010004 | 146011004
146 | 1 | 11 | 5 | 9Rot | Specific flux (mt) | 146010005 | 146011105
146 | 1 | 12 | 6 | 10Ama | FCR (mt: ROX-corr.) | 146010006 | 146011206
147 | 1 | 0 | 1 | 0 | O2 concentration | 147010001 | 147010001
147 | 1 | 1 | 2 | 1D | O2 flux per volume | 147010002 | 147010102
147 | 1 | 2 | 3 | (M.1) | Specific flux | 147010003 | 147010203
147 | 1 | 3 | 4 | 2Oct | Flux control ratio | 147010004 | 147010304
147 | 1 | 4 | 5 | 3M2 | Specific flux (mt) | 147010005 | 147010405
147 | 1 | 5 | 6 | M(c) | FCR (mt: ROX-corr.) | 147010006 | 147010506
147 | 1 | 6 | 1 | 4P | O2 concentration | 147010001 | 147010601
147 | 1 | 7 | 2 | 5G | O2 flux per volume | 147010002 | 147010702
147 | 1 | 8 | 3 | 6S | Specific flux | 147010003 | 147010803
147 | 1 | 9 | 4 | 7Gp | Flux control ratio | 147010004 | 147010904
147 | 1 | 10 | 5 | 8U | Specific flux (mt) | 147010005 | 147011005
147 | 1 | 11 | 6 | 9Rot | FCR (mt: ROX-corr.) | 147010006 | 147011106
147 | 1 | 12 | 1 | 10Ama | O2 concentration | 147010001 | 147011201
148 | 1 | 0 | 2 | 0 | O2 flux per volume | 148010002 | 148010002
148 | 1 | 1 | 3 | 1D | Specific flux | 148010003 | 148010103
148 | 1 | 2 | 4 | (M.1) | Flux control ratio | 148010004 | 148010204
148 | 1 | 3 | 5 | 2Oct | Specific flux (mt) | 148010005 | 148010305
148 | 1 | 4 | 6 | 3M2 | FCR (mt: ROX-corr.) | 148010006 | 148010406
148 | 1 | 5 | 1 | M(c) | O2 concentration | 148010001 | 148010501
148 | 1 | 6 | 2 | 4P | O2 flux per volume | 148010002 | 148010602
148 | 1 | 7 | 3 | 5G | Specific flux | 148010003 | 148010703
148 | 1 | 8 | 4 | 6S | Flux control ratio | 148010004 | 148010804
148 | 1 | 9 | 5 | 7Gp | Specific flux (mt) | 148010005 | 148010905
148 | 1 | 10 | 6 | 8U | FCR (mt: ROX-corr.) | 148010006 | 148011006
148 | 1 | 11 | 1 | 9Rot | O2 concentration | 148010001 | 148011101
148 | 1 | 12 | 2 | 10Ama | O2 flux per volume | 148010002 | 148011202
149 | 1 | 0 | 3 | 0 | Specific flux | 149010003 | 149010003
149 | 1 | 1 | 4 | 1D | Flux control ratio | 149010004 | 149010104
149 | 1 | 2 | 5 | (M.1) | Specific flux (mt) | 149010005 | 149010205
149 | 1 | 3 | 6 | 2Oct | FCR (mt: ROX-corr.) | 149010006 | 149010306
149 | 1 | 4 | 1 | 3M2 | O2 concentration | 149010001 | 149010401
149 | 1 | 5 | 2 | M(c) | O2 flux per volume | 149010002 | 149010502
149 | 1 | 6 | 3 | 4P | Specific flux | 149010003 | 149010603
149 | 1 | 7 | 4 | 5G | Flux control ratio | 149010004 | 149010704
149 | 1 | 8 | 5 | 6S | Specific flux (mt) | 149010005 | 149010805
149 | 1 | 9 | 6 | 7Gp | FCR (mt: ROX-corr.) | 149010006 | 149010906
149 | 1 | 10 | 1 | 8U | O2 concentration | 149010001 | 149011001
149 | 1 | 11 | 2 | 9Rot | O2 flux per volume | 149010002 | 149011102
149 | 1 | 12 | 3 | 10Ama | Specific flux | 149010003 | 149011203
150 | 1 | 0 | 4 | 0 | Flux control ratio | 150010004 | 150010004
150 | 1 | 1 | 5 | 1D | Specific flux (mt) | 150010005 | 150010105
150 | 1 | 2 | 6 | (M.1) | FCR (mt: ROX-corr.) | 150010006 | 150010206
150 | 1 | 3 | 1 | 2Oct | O2 concentration | 150010001 | 150010301
150 | 1 | 4 | 2 | 3M2 | O2 flux per volume | 150010002 | 150010402
150 | 1 | 5 | 3 | M(c) | Specific flux | 150010003 | 150010503
150 | 1 | 6 | 4 | 4P | Flux control ratio | 150010004 | 150010604
150 | 1 | 7 | 5 | 5G | Specific flux (mt) | 150010005 | 150010705
150 | 1 | 8 | 6 | 6S | FCR (mt: ROX-corr.) | 150010006 | 150010806
150 | 1 | 9 | 1 | 7Gp | O2 concentration | 150010001 | 150010901
150 | 1 | 10 | 2 | 8U | O2 flux per volume | 150010002 | 150011002
150 | 1 | 11 | 3 | 9Rot | Specific flux | 150010003 | 150011103
150 | 1 | 12 | 4 | 10Ama | Flux control ratio | 150010004 | 150011204
151 | 1 | 0 | 5 | 0 | Specific flux (mt) | 151010005 | 151010005
151 | 1 | 1 | 6 | 1D | FCR (mt: ROX-corr.) | 151010006 | 151010106
151 | 1 | 2 | 1 | (M.1) | O2 concentration | 151010001 | 151010201
151 | 1 | 3 | 2 | 2Oct | O2 flux per volume | 151010002 | 151010302
151 | 1 | 4 | 3 | 3M2 | Specific flux | 151010003 | 151010403
151 | 1 | 5 | 4 | M(c) | Flux control ratio | 151010004 | 151010504
151 | 1 | 6 | 5 | 4P | Specific flux (mt) | 151010005 | 151010605
151 | 1 | 7 | 6 | 5G | FCR (mt: ROX-corr.) | 151010006 | 151010706
151 | 1 | 8 | 1 | 6S | O2 concentration | 151010001 | 151010801
151 | 1 | 9 | 2 | 7Gp | O2 flux per volume | 151010002 | 151010902
151 | 1 | 10 | 3 | 8U | Specific flux | 151010003 | 151011003
151 | 1 | 11 | 4 | 9Rot | Flux control ratio | 151010004 | 151011104
151 | 1 | 12 | 5 | 10Ama | Specific flux (mt) | 151010005 | 151011205
152 | 1 | 0 | 6 | 0 | FCR (mt: ROX-corr.) | 152010006 | 152010006
152 | 1 | 1 | 1 | 1D | O2 concentration | 152010001 | 152010101
152 | 1 | 2 | 2 | (M.1) | O2 flux per volume | 152010002 | 152010202
152 | 1 | 3 | 3 | 2Oct | Specific flux | 152010003 | 152010303
152 | 1 | 4 | 4 | 3M2 | Flux control ratio | 152010004 | 152010404
152 | 1 | 5 | 5 | M(c) | Specific flux (mt) | 152010005 | 152010505
152 | 1 | 6 | 6 | 4P | FCR (mt: ROX-corr.) | 152010006 | 152010606
152 | 1 | 7 | 1 | 5G | O2 concentration | 152010001 | 152010701
152 | 1 | 8 | 2 | 6S | O2 flux per volume | 152010002 | 152010802
152 | 1 | 9 | 3 | 7Gp | Specific flux | 152010003 | 152010903
152 | 1 | 10 | 4 | 8U | Flux control ratio | 152010004 | 152011004
152 | 1 | 11 | 5 | 9Rot | Specific flux (mt) | 152010005 | 152011105
152 | 1 | 12 | 6 | 10Ama | FCR (mt: ROX-corr.) | 152010006 | 152011206
153 | 1 | 0 | 1 | 0 | O2 concentration | 153010001 | 153010001
153 | 1 | 1 | 2 | 1D | O2 flux per volume | 153010002 | 153010102
153 | 1 | 2 | 3 | (M.1) | Specific flux | 153010003 | 153010203
153 | 1 | 3 | 4 | 2Oct | Flux control ratio | 153010004 | 153010304
153 | 1 | 4 | 5 | 3M2 | Specific flux (mt) | 153010005 | 153010405
153 | 1 | 5 | 6 | M(c) | FCR (mt: ROX-corr.) | 153010006 | 153010506
153 | 1 | 6 | 1 | 4P | O2 concentration | 153010001 | 153010601
153 | 1 | 7 | 2 | 5G | O2 flux per volume | 153010002 | 153010702
153 | 1 | 8 | 3 | 6S | Specific flux | 153010003 | 153010803
153 | 1 | 9 | 4 | 7Gp | Flux control ratio | 153010004 | 153010904
153 | 1 | 10 | 5 | 8U | Specific flux (mt) | 153010005 | 153011005
153 | 1 | 11 | 6 | 9Rot | FCR (mt: ROX-corr.) | 153010006 | 153011106
153 | 1 | 12 | 1 | 10Ama | O2 concentration | 153010001 | 153011201
154 | 1 | 0 | 2 | 0 | O2 flux per volume | 154010002 | 154010002
154 | 1 | 1 | 3 | 1D | Specific flux | 154010003 | 154010103
154 | 1 | 2 | 4 | (M.1) | Flux control ratio | 154010004 | 154010204
154 | 1 | 3 | 5 | 2Oct | Specific flux (mt) | 154010005 | 154010305
154 | 1 | 4 | 6 | 3M2 | FCR (mt: ROX-corr.) | 154010006 | 154010406
154 | 1 | 5 | 1 | M(c) | O2 concentration | 154010001 | 154010501
154 | 1 | 6 | 2 | 4P | O2 flux per volume | 154010002 | 154010602
154 | 1 | 7 | 3 | 5G | Specific flux | 154010003 | 154010703
154 | 1 | 8 | 4 | 6S | Flux control ratio | 154010004 | 154010804
154 | 1 | 9 | 5 | 7Gp | Specific flux (mt) | 154010005 | 154010905
154 | 1 | 10 | 6 | 8U | FCR (mt: ROX-corr.) | 154010006 | 154011006
154 | 1 | 11 | 1 | 9Rot | O2 concentration | 154010001 | 154011101
154 | 1 | 12 | 2 | 10Ama | O2 flux per volume | 154010002 | 154011202
155 | 1 | 0 | 3 | 0 | Specific flux | 155010003 | 155010003
155 | 1 | 1 | 4 | 1D | Flux control ratio | 155010004 | 155010104
155 | 1 | 2 | 5 | (M.1) | Specific flux (mt) | 155010005 | 155010205
155 | 1 | 3 | 6 | 2Oct | FCR (mt: ROX-corr.) | 155010006 | 155010306
155 | 1 | 4 | 1 | 3M2 | O2 concentration | 155010001 | 155010401
155 | 1 | 5 | 2 | M(c) | O2 flux per volume | 155010002 | 155010502
155 | 1 | 6 | 3 | 4P | Specific flux | 155010003 | 155010603
155 | 1 | 7 | 4 | 5G | Flux control ratio | 155010004 | 155010704
155 | 1 | 8 | 5 | 6S | Specific flux (mt) | 155010005 | 155010805
155 | 1 | 9 | 6 | 7Gp | FCR (mt: ROX-corr.) | 155010006 | 155010906
155 | 1 | 10 | 1 | 8U | O2 concentration | 155010001 | 155011001
155 | 1 | 11 | 2 | 9Rot | O2 flux per volume | 155010002 | 155011102
155 | 1 | 12 | 3 | 10Ama | Specific flux | 155010003 | 155011203
156 | 1 | 0 | 4 | 0 | Flux control ratio | 156010004 | 156010004
156 | 1 | 1 | 5 | 1D | Specific flux (mt) | 156010005 | 156010105
156 | 1 | 2 | 6 | (M.1) | FCR (mt: ROX-corr.) | 156010006 | 156010206
156 | 1 | 3 | 1 | 2Oct | O2 concentration | 156010001 | 156010301
156 | 1 | 4 | 2 | 3M2 | O2 flux per volume | 156010002 | 156010402
156 | 1 | 5 | 3 | M(c) | Specific flux | 156010003 | 156010503
156 | 1 | 6 | 4 | 4P | Flux control ratio | 156010004 | 156010604
156 | 1 | 7 | 5 | 5G | Specific flux (mt) | 156010005 | 156010705
156 | 1 | 8 | 6 | 6S | FCR (mt: ROX-corr.) | 156010006 | 156010806
156 | 1 | 9 | 1 | 7Gp | O2 concentration | 156010001 | 156010901
156 | 1 | 10 | 2 | 8U | O2 flux per volume | 156010002 | 156011002
156 | 1 | 11 | 3 | 9Rot | Specific flux | 156010003 | 156011103
156 | 1 | 12 | 4 | 10Ama | Flux control ratio | 156010004 | 156011204
157 | 1 | 0 | 5 | 0 | Specific flux (mt) | 157010005 | 157010005
157 | 1 | 1 | 6 | 1D | FCR (mt: ROX-corr.) | 157010006 | 157010106
157 | 1 | 2 | 1 | (M.1) | O2 concentration | 157010001 | 157010201
157 | 1 | 3 | 2 | 2Oct | O2 flux per volume | 157010002 | 157010302
157 | 1 | 4 | 3 | 3M2 | Specific flux | 157010003 | 157010403
157 | 1 | 5 | 4 | M(c) | Flux control ratio | 157010004 | 157010504
157 | 1 | 6 | 5 | 4P | Specific flux (mt) | 157010005 | 157010605
157 | 1 | 7 | 6 | 5G | FCR (mt: ROX-corr.) | 157010006 | 157010706
157 | 1 | 8 | 1 | 6S | O2 concentration | 157010001 | 157010801
157 | 1 | 9 | 2 | 7Gp | O2 flux per volume | 157010002 | 157010902
157 | 1 | 10 | 3 | 8U | Specific flux | 157010003 | 157011003
157 | 1 | 11 | 4 | 9Rot | Flux control ratio | 157010004 | 157011104
157 | 1 | 12 | 5 | 10Ama | Specific flux (mt) | 157010005 | 157011205
158 | 1 | 0 | 6 | 0 | FCR (mt: ROX-corr.) | 158010006 | 158010006
158 | 1 | 1 | 1 | 1D | O2 concentration | 158010001 | 158010101
158 | 1 | 2 | 2 | (M.1) | O2 flux per volume | 158010002 | 158010202
158 | 1 | 3 | 3 | 2Oct | Specific flux | 158010003 | 158010303
158 | 1 | 4 | 4 | 3M2 | Flux control ratio | 158010004 | 158010404
158 | 1 | 5 | 5 | M(c) | Specific flux (mt) | 158010005 | 158010505
158 | 1 | 6 | 6 | 4P | FCR (mt: ROX-corr.) | 158010006 | 158010606
158 | 1 | 7 | 1 | 5G | O2 concentration | 158010001 | 158010701
158 | 1 | 8 | 2 | 6S | O2 flux per volume | 158010002 | 158010802
158 | 1 | 9 | 3 | 7Gp | Specific flux | 158010003 | 158010903
158 | 1 | 10 | 4 | 8U | Flux control ratio | 158010004 | 158011004
158 | 1 | 11 | 5 | 9Rot | Specific flux (mt) | 158010005 | 158011105
158 | 1 | 12 | 6 | 10Ama | FCR (mt: ROX-corr.) | 158010006 | 158011206
159 | 1 | 0 | 1 | 0 | O2 concentration | 159010001 | 159010001
159 | 1 | 1 | 2 | 1D | O2 flux per volume | 159010002 | 159010102
159 | 1 | 2 | 3 | (M.1) | Specific flux | 159010003 | 159010203
159 | 1 | 3 | 4 | 2Oct | Flux control ratio | 159010004 | 159010304
159 | 1 | 4 | 5 | 3M2 | Specific flux (mt) | 159010005 | 159010405
159 | 1 | 5 | 6 | M(c) | FCR (mt: ROX-corr.) | 159010006 | 159010506
159 | 1 | 6 | 1 | 4P | O2 concentration | 159010001 | 159010601
159 | 1 | 7 | 2 | 5G | O2 flux per volume | 159010002 | 159010702
159 | 1 | 8 | 3 | 6S | Specific flux | 159010003 | 159010803
159 | 1 | 9 | 4 | 7Gp | Flux control ratio | 159010004 | 159010904
159 | 1 | 10 | 5 | 8U | Specific flux (mt) | 159010005 | 159011005
159 | 1 | 11 | 6 | 9Rot | FCR (mt: ROX-corr.) | 159010006 | 159011106
159 | 1 | 12 | 1 | 10Ama | O2 concentration | 159010001 | 159011201
160 | 1 | 0 | 2 | 0 | O2 flux per volume | 160010002 | 160010002
160 | 1 | 1 | 3 | 1D | Specific flux | 160010003 | 160010103
160 | 1 | 2 | 4 | (M.1) | Flux control ratio | 160010004 | 160010204
160 | 1 | 3 | 5 | 2Oct | Specific flux (mt) | 160010005 | 160010305
160 | 1 | 4 | 6 | 3M2 | FCR (mt: ROX-corr.) | 160010006 | 160010406
160 | 1 | 5 | 1 | M(c) | O2 concentration | 160010001 | 160010501
160 | 1 | 6 | 2 | 4P | O2 flux per volume | 160010002 | 160010602
160 | 1 | 7 | 3 | 5G | Specific flux | 160010003 | 160010703
160 | 1 | 8 | 4 | 6S | Flux control ratio | 160010004 | 160010804
160 | 1 | 9 | 5 | 7Gp | Specific flux (mt) | 160010005 | 160010905
160 | 1 | 10 | 6 | 8U | FCR (mt: ROX-corr.) | 160010006 | 160011006
160 | 1 | 11 | 1 | 9Rot | O2 concentration | 160010001 | 160011101
160 | 1 | 12 | 2 | 10Ama | O2 flux per volume | 160010002 | 160011202
161 | 1 | 0 | 3 | 0 | Specific flux | 161010003 | 161010003
161 | 1 | 1 | 4 | 1D | Flux control ratio | 161010004 | 161010104
161 | 1 | 2 | 5 | (M.1) | Specific flux (mt) | 161010005 | 161010205
161 | 1 | 3 | 6 | 2Oct | FCR (mt: ROX-corr.) | 161010006 | 161010306
161 | 1 | 4 | 1 | 3M2 | O2 concentration | 161010001 | 161010401
161 | 1 | 5 | 2 | M(c) | O2 flux per volume | 161010002 | 161010502
161 | 1 | 6 | 3 | 4P | Specific flux | 161010003 | 161010603
161 | 1 | 7 | 4 | 5G | Flux control ratio | 161010004 | 161010704
161 | 1 | 8 | 5 | 6S | Specific flux (mt) | 161010005 | 161010805
161 | 1 | 9 | 6 | 7Gp | FCR (mt: ROX-corr.) | 161010006 | 161010906
161 | 1 | 10 | 1 | 8U | O2 concentration | 161010001 | 161011001
161 | 1 | 11 | 2 | 9Rot | O2 flux per volume | 161010002 | 161011102
161 | 1 | 12 | 3 | 10Ama | Specific flux | 161010003 | 161011203
162 | 1 | 0 | 4 | 0 | Flux control ratio | 162010004 | 162010004
162 | 1 | 1 | 5 | 1D | Specific flux (mt) | 162010005 | 162010105
162 | 1 | 2 | 6 | (M.1) | FCR (mt: ROX-corr.) | 162010006 | 162010206
162 | 1 | 3 | 1 | 2Oct | O2 concentration | 162010001 | 162010301
162 | 1 | 4 | 2 | 3M2 | O2 flux per volume | 162010002 | 162010402
162 | 1 | 5 | 3 | M(c) | Specific flux | 162010003 | 162010503
162 | 1 | 6 | 4 | 4P | Flux control ratio | 162010004 | 162010604
162 | 1 | 7 | 5 | 5G | Specific flux (mt) | 162010005 | 162010705
162 | 1 | 8 | 6 | 6S | FCR (mt: ROX-corr.) | 162010006 | 162010806
162 | 1 | 9 | 1 | 7Gp | O2 concentration | 162010001 | 162010901
162 | 1 | 10 | 2 | 8U | O2 flux per volume | 162010002 | 162011002
162 | 1 | 11 | 3 | 9Rot | Specific flux | 162010003 | 162011103
162 | 1 | 12 | 4 | 10Ama | Flux control ratio | 162010004 | 162011204
163 | 1 | 0 | 5 | 0 | Specific flux (mt) | 163010005 | 163010005
163 | 1 | 1 | 6 | 1D | FCR (mt: ROX-corr.) | 163010006 | 163010106
163 | 1 | 2 | 1 | (M.1) | O2 concentration | 163010001 | 163010201
163 | 1 | 3 | 2 | 2Oct | O2 flux per volume | 163010002 | 163010302
163 | 1 | 4 | 3 | 3M2 | Specific flux | 163010003 | 163010403
163 | 1 | 5 | 4 | M(c) | Flux control ratio | 163010004 | 163010504
163 | 1 | 6 | 5 | 4P | Specific flux (mt) | 163010005 | 163010605
163 | 1 | 7 | 6 | 5G | FCR (mt: ROX-corr.) | 163010006 | 163010706
163 | 1 | 8 | 1 | 6S | O2 concentration | 163010001 | 163010801
163 | 1 | 9 | 2 | 7Gp | O2 flux per volume | 163010002 | 163010902
163 | 1 | 10 | 3 | 8U | Specific flux | 163010003 | 163011003
163 | 1 | 11 | 4 | 9Rot | Flux control ratio | 163010004 | 163011104
163 | 1 | 12 | 5 | 10Ama | Specific flux (mt) | 163010005 | 163011205
164 | 1 | 0 | 6 | 0 | FCR (mt: ROX-corr.) | 164010006 | 164010006
164 | 1 | 1 | 1 | 1D | O2 concentration | 164010001 | 164010101
164 | 1 | 2 | 2 | (M.1) | O2 flux per volume | 164010002 | 164010202
164 | 1 | 3 | 3 | 2Oct | Specific flux | 164010003 | 164010303
164 | 1 | 4 | 4 | 3M2 | Flux control ratio | 164010004 | 164010404
164 | 1 | 5 | 5 | M(c) | Specific flux (mt) | 164010005 | 164010505
164 | 1 | 6 | 6 | 4P | FCR (mt: ROX-corr.) | 164010006 | 164010606
164 | 1 | 7 | 1 | 5G | O2 concentration | 164010001 | 164010701
164 | 1 | 8 | 2 | 6S | O2 flux per volume | 164010002 | 164010802
164 | 1 | 9 | 3 | 7Gp | Specific flux | 164010003 | 164010903
164 | 1 | 10 | 4 | 8U | Flux control ratio | 164010004 | 164011004
164 | 1 | 11 | 5 | 9Rot | Specific flux (mt) | 164010005 | 164011105
164 | 1 | 12 | 6 | 10Ama | FCR (mt: ROX-corr.) | 164010006 | 164011206
165 | 1 | 0 | 1 | 0 | O2 concentration | 165010001 | 165010001
165 | 1 | 1 | 2 | 1D | O2 flux per volume | 165010002 | 165010102
165 | 1 | 2 | 3 | (M.1) | Specific flux | 165010003 | 165010203
165 | 1 | 3 | 4 | 2Oct | Flux control ratio | 165010004 | 165010304
165 | 1 | 4 | 5 | 3M2 | Specific flux (mt) | 165010005 | 165010405
165 | 1 | 5 | 6 | M(c) | FCR (mt: ROX-corr.) | 165010006 | 165010506
165 | 1 | 6 | 1 | 4P | O2 concentration | 165010001 | 165010601
165 | 1 | 7 | 2 | 5G | O2 flux per volume | 165010002 | 165010702
165 | 1 | 8 | 3 | 6S | Specific flux | 165010003 | 165010803
165 | 1 | 9 | 4 | 7Gp | Flux control ratio | 165010004 | 165010904
165 | 1 | 10 | 5 | 8U | Specific flux (mt) | 165010005 | 165011005
165 | 1 | 11 | 6 | 9Rot | FCR (mt: ROX-corr.) | 165010006 | 165011106
165 | 1 | 12 | 1 | 10Ama | O2 concentration | 165010001 | 165011201
166 | 1 | 0 | 2 | 0 | O2 flux per volume | 166010002 | 166010002
166 | 1 | 1 | 3 | 1D | Specific flux | 166010003 | 166010103
166 | 1 | 2 | 4 | (M.1) | Flux control ratio | 166010004 | 166010204
166 | 1 | 3 | 5 | 2Oct | Specific flux (mt) | 166010005 | 166010305
166 | 1 | 4 | 6 | 3M2 | FCR (mt: ROX-corr.) | 166010006 | 166010406
166 | 1 | 5 | 1 | M(c) | O2 concentration | 166010001 | 166010501
166 | 1 | 6 | 2 | 4P | O2 flux per volume | 166010002 | 166010602
166 | 1 | 7 | 3 | 5G | Specific flux | 166010003 | 166010703
166 | 1 | 8 | 4 | 6S | Flux control ratio | 166010004 | 166010804
166 | 1 | 9 | 5 | 7Gp | Specific flux (mt) | 166010005 | 166010905
166 | 1 | 10 | 6 | 8U | FCR (mt: ROX-corr.) | 166010006 | 166011006
166 | 1 | 11 | 1 | 9Rot | O2 concentration | 166010001 | 166011101
166 | 1 | 12 | 2 | 10Ama | O2 flux per volume | 166010002 | 166011202
167 | 1 | 0 | 3 | 0 | Specific flux | 167010003 | 167010003
167 | 1 | 1 | 4 | 1D | Flux control ratio | 167010004 | 167010104
167 | 1 | 2 | 5 | (M.1) | Specific flux (mt) | 167010005 | 167010205
167 | 1 | 3 | 6 | 2Oct | FCR (mt: ROX-corr.) | 167010006 | 167010306
167 | 1 | 4 | 1 | 3M2 | O2 concentration | 167010001 | 167010401
167 | 1 | 5 | 2 | M(c) | O2 flux per volume | 167010002 | 167010502
167 | 1 | 6 | 3 | 4P | Specific flux | 167010003 | 167010603
167 | 1 | 7 | 4 | 5G | Flux control ratio | 167010004 | 167010704
167 | 1 | 8 | 5 | 6S | Specific flux (mt) | 167010005 | 167010805
167 | 1 | 9 | 6 | 7Gp | FCR (mt: ROX-corr.) | 167010006 | 167010906
167 | 1 | 10 | 1 | 8U | O2 concentration | 167010001 | 167011001
167 | 1 | 11 | 2 | 9Rot | O2 flux per volume | 167010002 | 167011102
167 | 1 | 12 | 3 | 10Ama | Specific flux | 167010003 | 167011203
168 | 1 | 0 | 4 | 0 | Flux control ratio | 168010004 | 168010004
168 | 1 | 1 | 5 | 1D | Specific flux (mt) | 168010005 | 168010105
168 | 1 | 2 | 6 | (M.1) | FCR (mt: ROX-corr.) | 168010006 | 168010206
168 | 1 | 3 | 1 | 2Oct | O2 concentration | 168010001 | 168010301
168 | 1 | 4 | 2 | 3M2 | O2 flux per volume | 168010002 | 168010402
168 | 1 | 5 | 3 | M(c) | Specific flux | 168010003 | 168010503
168 | 1 | 6 | 4 | 4P | Flux control ratio | 168010004 | 168010604
168 | 1 | 7 | 5 | 5G | Specific flux (mt) | 168010005 | 168010705
168 | 1 | 8 | 6 | 6S | FCR (mt: ROX-corr.) | 168010006 | 168010806
168 | 1 | 9 | 1 | 7Gp | O2 concentration | 168010001 | 168010901
168 | 1 | 10 | 2 | 8U | O2 flux per volume | 168010002 | 168011002
168 | 1 | 11 | 3 | 9Rot | Specific flux | 168010003 | 168011103
168 | 1 | 12 | 4 | 10Ama | Flux control ratio | 168010004 | 168011204
169 | 1 | 0 | 5 | 0 | Specific flux (mt) | 169010005 | 169010005
169 | 1 | 1 | 6 | 1D | FCR (mt: ROX-corr.) | 169010006 | 169010106
169 | 1 | 2 | 1 | (M.1) | O2 concentration | 169010001 | 169010201
169 | 1 | 3 | 2 | 2Oct | O2 flux per volume | 169010002 | 169010302
169 | 1 | 4 | 3 | 3M2 | Specific flux | 169010003 | 169010403
169 | 1 | 5 | 4 | M(c) | Flux control ratio | 169010004 | 169010504
169 | 1 | 6 | 5 | 4P | Specific flux (mt) | 169010005 | 169010605
169 | 1 | 7 | 6 | 5G | FCR (mt: ROX-corr.) | 169010006 | 169010706
169 | 1 | 8 | 1 | 6S | O2 concentration | 169010001 | 169010801
169 | 1 | 9 | 2 | 7Gp | O2 flux per volume | 169010002 | 169010902
169 | 1 | 10 | 3 | 8U | Specific flux | 169010003 | 169011003
169 | 1 | 11 | 4 | 9Rot | Flux control ratio | 169010004 | 169011104
169 | 1 | 12 | 5 | 10Ama | Specific flux (mt) | 169010005 | 169011205
170 | 1 | 0 | 6 | 0 | FCR (mt: ROX-corr.) | 170010006 | 170010006
170 | 1 | 1 | 1 | 1D | O2 concentration | 170010001 | 170010101
170 | 1 | 2 | 2 | (M.1) | O2 flux per volume | 170010002 | 170010202
170 | 1 | 3 | 3 | 2Oct | Specific flux | 170010003 | 170010303
170 | 1 | 4 | 4 | 3M2 | Flux control ratio | 170010004 | 170010404
170 | 1 | 5 | 5 | M(c) | Specific flux (mt) | 170010005 | 170010505
170 | 1 | 6 | 6 | 4P | FCR (mt: ROX-corr.) | 170010006 | 170010606
170 | 1 | 7 | 1 | 5G | O2 concentration | 170010001 | 170010701
170 | 1 | 8 | 2 | 6S | O2 flux per volume | 170010002 | 170010802
170 | 1 | 9 | 3 | 7Gp | Specific flux | 170010003 | 170010903
170 | 1 | 10 | 4 | 8U | Flux control ratio | 170010004 | 170011004
170 | 1 | 11 | 5 | 9Rot | Specific flux (mt) | 170010005 | 170011105
170 | 1 | 12 | 6 | 10Ama | FCR (mt: ROX-corr.) | 170010006 | 170011206
171 | 1 | 0 | 1 | 0 | O2 concentration | 171010001 | 171010001
171 | 1 | 1 | 2 | 1D | O2 flux per volume | 171010002 | 171010102
171 | 1 | 2 | 3 | (M.1) | Specific flux | 171010003 | 171010203
171 | 1 | 3 | 4 | 2Oct | Flux control ratio | 171010004 | 171010304
171 | 1 | 4 | 5 | 3M2 | Specific flux (mt) | 171010005 | 171010405
171 | 1 | 5 | 6 | M(c) | FCR (mt: ROX-corr.) | 171010006 | 171010506
171 | 1 | 6 | 1 | 4P | O2 concentration | 171010001 | 171010601
171 | 1 | 7 | 2 | 5G | O2 flux per volume | 171010002 | 171010702
171 | 1 | 8 | 3 | 6S | Specific flux | 171010003 | 171010803
171 | 1 | 9 | 4 | 7Gp | Flux control ratio | 171010004 | 171010904
171 | 1 | 10 | 5 | 8U | Specific flux (mt) | 171010005 | 171011005
171 | 1 | 11 | 6 | 9Rot | FCR (mt: ROX-corr.) | 171010006 | 171011106
171 | 1 | 12 | 1 | 10Ama | O2 concentration | 171010001 | 171011201
172 | 1 | 0 | 2 | 0 | O2 flux per volume | 172010002 | 172010002
172 | 1 | 1 | 3 | 1D | Specific flux | 172010003 | 172010103
172 | 1 | 2 | 4 | (M.1) | Flux control ratio | 172010004 | 172010204
172 | 1 | 3 | 5 | 2Oct | Specific flux (mt) | 172010005 | 172010305
172 | 1 | 4 | 6 | 3M2 | FCR (mt: ROX-corr.) | 172010006 | 172010406
172 | 1 | 5 | 1 | M(c) | O2 concentration | 172010001 | 172010501
172 | 1 | 6 | 2 | 4P | O2 flux per volume | 172010002 | 172010602
172 | 1 | 7 | 3 | 5G | Specific flux | 172010003 | 172010703
172 | 1 | 8 | 4 | 6S | Flux control ratio | 172010004 | 172010804
172 | 1 | 9 | 5 | 7Gp | Specific flux (mt) | 172010005 | 172010905
172 | 1 | 10 | 6 | 8U | FCR (mt: ROX-corr.) | 172010006 | 172011006
172 | 1 | 11 | 1 | 9Rot | O2 concentration | 172010001 | 172011101
172 | 1 | 12 | 2 | 10Ama | O2 flux per volume | 172010002 | 172011202
173 | 1 | 0 | 3 | 0 | Specific flux | 173010003 | 173010003
173 | 1 | 1 | 4 | 1D | Flux control ratio | 173010004 | 173010104
173 | 1 | 2 | 5 | (M.1) | Specific flux (mt) | 173010005 | 173010205
173 | 1 | 3 | 6 | 2Oct | FCR (mt: ROX-corr.) | 173010006 | 173010306
173 | 1 | 4 | 1 | 3M2 | O2 concentration | 173010001 | 173010401
173 | 1 | 5 | 2 | M(c) | O2 flux per volume | 173010002 | 173010502
173 | 1 | 6 | 3 | 4P | Specific flux | 173010003 | 173010603
173 | 1 | 7 | 4 | 5G | Flux control ratio | 173010004 | 173010704
173 | 1 | 8 | 5 | 6S | Specific flux (mt) | 173010005 | 173010805
173 | 1 | 9 | 6 | 7Gp | FCR (mt: ROX-corr.) | 173010006 | 173010906
173 | 1 | 10 | 1 | 8U | O2 concentration | 173010001 | 173011001
173 | 1 | 11 | 2 | 9Rot | O2 flux per volume | 173010002 | 173011102
173 | 1 | 12 | 3 | 10Ama | Specific flux | 173010003 | 173011203
174 | 1 | 0 | 4 | 0 | Flux control ratio | 174010004 | 174010004
174 | 1 | 1 | 5 | 1D | Specific flux (mt) | 174010005 | 174010105
174 | 1 | 2 | 6 | (M.1) | FCR (mt: ROX-corr.) | 174010006 | 174010206
174 | 1 | 3 | 1 | 2Oct | O2 concentration | 174010001 | 174010301
174 | 1 | 4 | 2 | 3M2 | O2 flux per volume | 174010002 | 174010402
174 | 1 | 5 | 3 | M(c) | Specific flux | 174010003 | 174010503
174 | 1 | 6 | 4 | 4P | Flux control ratio | 174010004 | 174010604
174 | 1 | 7 | 5 | 5G | Specific flux (mt) | 174010005 | 174010705
174 | 1 | 8 | 6 | 6S | FCR (mt: ROX-corr.) | 174010006 | 174010806
174 | 1 | 9 | 1 | 7Gp | O2 concentration | 174010001 | 174010901
174 | 1 | 10 | 2 | 8U | O2 flux per volume | 174010002 | 174011002
174 | 1 | 11 | 3 | 9Rot | Specific flux | 174010003 | 174011103
174 | 1 | 12 | 4 | 10Ama | Flux control ratio | 174010004 | 174011204
175 | 1 | 0 | 5 | 0 | Specific flux (mt) | 175010005 | 175010005
175 | 1 | 1 | 6 | 1D | FCR (mt: ROX-corr.) | 175010006 | 175010106
175 | 1 | 2 | 1 | (M.1) | O2 concentration | 175010001 | 175010201
175 | 1 | 3 | 2 | 2Oct | O2 flux per volume | 175010002 | 175010302
175 | 1 | 4 | 3 | 3M2 | Specific flux | 175010003 | 175010403
175 | 1 | 5 | 4 | M(c) | Flux control ratio | 175010004 | 175010504
175 | 1 | 6 | 5 | 4P | Specific flux (mt) | 175010005 | 175010605
175 | 1 | 7 | 6 | 5G | FCR (mt: ROX-corr.) | 175010006 | 175010706
175 | 1 | 8 | 1 | 6S | O2 concentration | 175010001 | 175010801
175 | 1 | 9 | 2 | 7Gp | O2 flux per volume | 175010002 | 175010902
175 | 1 | 10 | 3 | 8U | Specific flux | 175010003 | 175011003
175 | 1 | 11 | 4 | 9Rot | Flux control ratio | 175010004 | 175011104
175 | 1 | 12 | 5 | 10Ama | Specific flux (mt) | 175010005 | 175011205
176 | 1 | 0 | 6 | 0 | FCR (mt: ROX-corr.) | 176010006 | 176010006
176 | 1 | 1 | 1 | 1D | O2 concentration | 176010001 | 176010101
176 | 1 | 2 | 2 | (M.1) | O2 flux per volume | 176010002 | 176010202
176 | 1 | 3 | 3 | 2Oct | Specific flux | 176010003 | 176010303
176 | 1 | 4 | 4 | 3M2 | Flux control ratio | 176010004 | 176010404
176 | 1 | 5 | 5 | M(c) | Specific flux (mt) | 176010005 | 176010505
176 | 1 | 6 | 6 | 4P | FCR (mt: ROX-corr.) | 176010006 | 176010606
176 | 1 | 7 | 1 | 5G | O2 concentration | 176010001 | 176010701
176 | 1 | 8 | 2 | 6S | O2 flux per volume | 176010002 | 176010802
176 | 1 | 9 | 3 | 7Gp | Specific flux | 176010003 | 176010903
176 | 1 | 10 | 4 | 8U | Flux control ratio | 176010004 | 176011004
176 | 1 | 11 | 5 | 9Rot | Specific flux (mt) | 176010005 | 176011105
176 | 1 | 12 | 6 | 10Ama | FCR (mt: ROX-corr.) | 176010006 | 176011206
177 | 1 | 0 | 1 | 0 | O2 concentration | 177010001 | 177010001
177 | 1 | 1 | 2 | 1D | O2 flux per volume | 177010002 | 177010102
177 | 1 | 2 | 3 | (M.1) | Specific flux | 177010003 | 177010203
177 | 1 | 3 | 4 | 2Oct | Flux control ratio | 177010004 | 177010304
177 | 1 | 4 | 5 | 3M2 | Specific flux (mt) | 177010005 | 177010405
177 | 1 | 5 | 6 | M(c) | FCR (mt: ROX-corr.) | 177010006 | 177010506
177 | 1 | 6 | 1 | 4P | O2 concentration | 177010001 | 177010601
177 | 1 | 7 | 2 | 5G | O2 flux per volume | 177010002 | 177010702
177 | 1 | 8 | 3 | 6S | Specific flux | 177010003 | 177010803
177 | 1 | 9 | 4 | 7Gp | Flux control ratio | 177010004 | 177010904
177 | 1 | 10 | 5 | 8U | Specific flux (mt) | 177010005 | 177011005
177 | 1 | 11 | 6 | 9Rot | FCR (mt: ROX-corr.) | 177010006 | 177011106
177 | 1 | 12 | 1 | 10Ama | O2 concentration | 177010001 | 177011201
178 | 1 | 0 | 2 | 0 | O2 flux per volume | 178010002 | 178010002
178 | 1 | 1 | 3 | 1D | Specific flux | 178010003 | 178010103
178 | 1 | 2 | 4 | (M.1) | Flux control ratio | 178010004 | 178010204
178 | 1 | 3 | 5 | 2Oct | Specific flux (mt) | 178010005 | 178010305
178 | 1 | 4 | 6 | 3M2 | FCR (mt: ROX-corr.) | 178010006 | 178010406
178 | 1 | 5 | 1 | M(c) | O2 concentration | 178010001 | 178010501
178 | 1 | 6 | 2 | 4P | O2 flux per volume | 178010002 | 178010602
178 | 1 | 7 | 3 | 5G | Specific flux | 178010003 | 178010703
178 | 1 | 8 | 4 | 6S | Flux control ratio | 178010004 | 178010804
178 | 1 | 9 | 5 | 7Gp | Specific flux (mt) | 178010005 | 178010905
178 | 1 | 10 | 6 | 8U | FCR (mt: ROX-corr.) | 178010006 | 178011006
178 | 1 | 11 | 1 | 9Rot | O2 concentration | 178010001 | 178011101
178 | 1 | 12 | 2 | 10Ama | O2 flux per volume | 178010002 | 178011202
179 | 1 | 0 | 3 | 0 | Specific flux | 179010003 | 179010003
179 | 1 | 1 | 4 | 1D | Flux control ratio | 179010004 | 179010104
179 | 1 | 2 | 5 | (M.1) | Specific flux (mt) | 179010005 | 179010205
179 | 1 | 3 | 6 | 2Oct | FCR (mt: ROX-corr.) | 179010006 | 179010306
179 | 1 | 4 | 1 | 3M2 | O2 concentration | 179010001 | 179010401
179 | 1 | 5 | 2 | M(c) | O2 flux per volume | 179010002 | 179010502
179 | 1 | 6 | 3 | 4P | Specific flux | 179010003 | 179010603
179 | 1 | 7 | 4 | 5G | Flux control ratio | 179010004 | 179010704
179 | 1 | 8 | 5 | 6S | Specific flux (mt) | 179010005 | 179010805
179 | 1 | 9 | 6 | 7Gp | FCR (mt: ROX-corr.) | 179010006 | 179010906
179 | 1 | 10 | 1 | 8U | O2 concentration | 179010001 | 179011001
179 | 1 | 11 | 2 | 9Rot | O2 flux per volume | 179010002 | 179011102
179 | 1 | 12 | 3 | 10Ama | Specific flux | 179010003 | 179011203
180 | 1 | 0 | 4 | 0 | Flux control ratio | 180010004 | 180010004
180 | 1 | 1 | 5 | 1D | Specific flux (mt) | 180010005 | 180010105
180 | 1 | 2 | 6 | (M.1) | FCR (mt: ROX-corr.) | 180010006 | 180010206
180 | 1 | 3 | 1 | 2Oct | O2 concentration | 180010001 | 180010301
180 | 1 | 4 | 2 | 3M2 | O2 flux per volume | 180010002 | 180010402
180 | 1 | 5 | 3 | M(c) | Specific flux | 180010003 | 180010503
180 | 1 | 6 | 4 | 4P | Flux control ratio | 180010004 | 180010604
180 | 1 | 7 | 5 | 5G | Specific flux (mt) | 180010005 | 180010705
180 | 1 | 8 | 6 | 6S | FCR (mt: ROX-corr.) | 180010006 | 180010806
180 | 1 | 9 | 1 | 7Gp | O2 concentration | 180010001 | 180010901
180 | 1 | 10 | 2 | 8U | O2 flux per volume | 180010002 | 180011002
180 | 1 | 11 | 3 | 9Rot | Specific flux | 180010003 | 180011103
180 | 1 | 12 | 4 | 10Ama | Flux control ratio | 180010004 | 180011204
181 | 1 | 0 | 5 | 0 | Specific flux (mt) | 181010005 | 181010005
181 | 1 | 1 | 6 | 1D | FCR (mt: ROX-corr.) | 181010006 | 181010106
181 | 1 | 2 | 1 | (M.1) | O2 concentration | 181010001 | 181010201
181 | 1 | 3 | 2 | 2Oct | O2 flux per volume | 181010002 | 181010302
181 | 1 | 4 | 3 | 3M2 | Specific flux | 181010003 | 181010403
181 | 1 | 5 | 4 | M(c) | Flux control ratio | 181010004 | 181010504
181 | 1 | 6 | 5 | 4P | Specific flux (mt) | 181010005 | 181010605
181 | 1 | 7 | 6 | 5G | FCR (mt: ROX-corr.) | 181010006 | 181010706
181 | 1 | 8 | 1 | 6S | O2 concentration | 181010001 | 181010801
181 | 1 | 9 | 2 | 7Gp | O2 flux per volume | 181010002 | 181010902
181 | 1 | 10 | 3 | 8U | Specific flux | 181010003 | 181011003
181 | 1 | 11 | 4 | 9Rot | Flux control ratio | 181010004 | 181011104
181 | 1 | 12 | 5 | 10Ama | Specific flux (mt) | 181010005 | 181011205
182 | 1 | 0 | 6 | 0 | FCR (mt: ROX-corr.) | 182010006 | 182010006
182 | 1 | 1 | 1 | 1D | O2 concentration | 182010001 | 182010101
182 | 1 | 2 | 2 | (M.1) | O2 flux per volume | 182010002 | 182010202
182 | 1 | 3 | 3 | 2Oct | Specific flux | 182010003 | 182010303
182 | 1 | 4 | 4 | 3M2 | Flux control ratio | 182010004 | 182010404
182 | 1 | 5 | 5 | M(c) | Specific flux (mt) | 182010005 | 182010505
182 | 1 | 6 | 6 | 4P | FCR (mt: ROX-corr.) | 182010006 | 182010606
182 | 1 | 7 | 1 | 5G | O2 concentration | 182010001 | 182010701
182 | 1 | 8 | 2 | 6S | O2 flux per volume | 182010002 | 182010802
182 | 1 | 9 | 3 | 7Gp | Specific flux | 182010003 | 182010903
182 | 1 | 10 | 4 | 8U | Flux control ratio | 182010004 | 182011004
182 | 1 | 11 | 5 | 9Rot | Specific flux (mt) | 182010005 | 182011105
182 | 1 | 12 | 6 | 10Ama | FCR (mt: ROX-corr.) | 182010006 | 182011206
183 | 1 | 0 | 1 | 0 | O2 concentration | 183010001 | 183010001
183 | 1 | 1 | 2 | 1D | O2 flux per volume | 183010002 | 183010102
183 | 1 | 2 | 3 | (M.1) | Specific flux | 183010003 | 183010203
183 | 1 | 3 | 4 | 2Oct | Flux control ratio | 183010004 | 183010304
183 | 1 | 4 | 5 | 3M2 | Specific flux (mt) | 183010005 | 183010405
183 | 1 | 5 | 6 | M(c) | FCR (mt: ROX-corr.) | 183010006 | 183010506
183 | 1 | 6 | 1 | 4P | O2 concentration | 183010001 | 183010601
183 | 1 | 7 | 2 | 5G | O2 flux per volume | 183010002 | 183010702
183 | 1 | 8 | 3 | 6S | Specific flux | 183010003 | 183010803
183 | 1 | 9 | 4 | 7Gp | Flux control ratio | 183010004 | 183010904
183 | 1 | 10 | 5 | 8U | Specific flux (mt) | 183010005 | 183011005
183 | 1 | 11 | 6 | 9Rot | FCR (mt: ROX-corr.) | 183010006 | 183011106
183 | 1 | 12 | 1 | 10Ama | O2 concentration | 183010001 | 183011201
184 | 1 | 0 | 2 | 0 | O2 flux per volume | 184010002 | 184010002
184 | 1 | 1 | 3 | 1D | Specific flux | 184010003 | 184010103
184 | 1 | 2 | 4 | (M.1) | Flux control ratio | 184010004 | 184010204
184 | 1 | 3 | 5 | 2Oct | Specific flux (mt) | 184010005 | 184010305
184 | 1 | 4 | 6 | 3M2 | FCR (mt: ROX-corr.) | 184010006 | 184010406
184 | 1 | 5 | 1 | M(c) | O2 concentration | 184010001 | 184010501
184 | 1 | 6 | 2 | 4P | O2 flux per volume | 184010002 | 184010602
184 | 1 | 7 | 3 | 5G | Specific flux | 184010003 | 184010703
184 | 1 | 8 | 4 | 6S | Flux control ratio | 184010004 | 184010804
184 | 1 | 9 | 5 | 7Gp | Specific flux (mt) | 184010005 | 184010905
184 | 1 | 10 | 6 | 8U | FCR (mt: ROX-corr.) | 184010006 | 184011006
184 | 1 | 11 | 1 | 9Rot | O2 concentration | 184010001 | 184011101
184 | 1 | 12 | 2 | 10Ama | O2 flux per volume | 184010002 | 184011202
185 | 1 | 0 | 3 | 0 | Specific flux | 185010003 | 185010003
185 | 1 | 1 | 4 | 1D | Flux control ratio | 185010004 | 185010104
185 | 1 | 2 | 5 | (M.1) | Specific flux (mt) | 185010005 | 185010205
185 | 1 | 3 | 6 | 2Oct | FCR (mt: ROX-corr.) | 185010006 | 185010306
185 | 1 | 4 | 1 | 3M2 | O2 concentration | 185010001 | 185010401
185 | 1 | 5 | 2 | M(c) | O2 flux per volume | 185010002 | 185010502
185 | 1 | 6 | 3 | 4P | Specific flux | 185010003 | 185010603
185 | 1 | 7 | 4 | 5G | Flux control ratio | 185010004 | 185010704
185 | 1 | 8 | 5 | 6S | Specific flux (mt) | 185010005 | 185010805
185 | 1 | 9 | 6 | 7Gp | FCR (mt: ROX-corr.) | 185010006 | 185010906
185 | 1 | 10 | 1 | 8U | O2 concentration | 185010001 | 185011001
185 | 1 | 11 | 2 | 9Rot | O2 flux per volume | 185010002 | 185011102
185 | 1 | 12 | 3 | 10Ama | Specific flux | 185010003 | 185011203
186 | 1 | 0 | 4 | 0 | Flux control ratio | 186010004 | 186010004
186 | 1 | 1 | 5 | 1D | Specific flux (mt) | 186010005 | 186010105
186 | 1 | 2 | 6 | (M.1) | FCR (mt: ROX-corr.) | 186010006 | 186010206
186 | 1 | 3 | 1 | 2Oct | O2 concentration | 186010001 | 186010301
186 | 1 | 4 | 2 | 3M2 | O2 flux per volume | 186010002 | 186010402
186 | 1 | 5 | 3 | M(c) | Specific flux | 186010003 | 186010503
186 | 1 | 6 | 4 | 4P | Flux control ratio | 186010004 | 186010604
186 | 1 | 7 | 5 | 5G | Specific flux (mt) | 186010005 | 186010705
186 | 1 | 8 | 6 | 6S | FCR (mt: ROX-corr.) | 186010006 | 186010806
186 | 1 | 9 | 1 | 7Gp | O2 concentration | 186010001 | 186010901
186 | 1 | 10 | 2 | 8U | O2 flux per volume | 186010002 | 186011002
186 | 1 | 11 | 3 | 9Rot | Specific flux | 186010003 | 186011103
186 | 1 | 12 | 4 | 10Ama | Flux control ratio | 186010004 | 186011204
187 | 1 | 0 | 5 | 0 | Specific flux (mt) | 187010005 | 187010005
187 | 1 | 1 | 6 | 1D | FCR (mt: ROX-corr.) | 187010006 | 187010106
187 | 1 | 2 | 1 | (M.1) | O2 concentration | 187010001 | 187010201
187 | 1 | 3 | 2 | 2Oct | O2 flux per volume | 187010002 | 187010302
187 | 1 | 4 | 3 | 3M2 | Specific flux | 187010003 | 187010403
187 | 1 | 5 | 4 | M(c) | Flux control ratio | 187010004 | 187010504
187 | 1 | 6 | 5 | 4P | Specific flux (mt) | 187010005 | 187010605
187 | 1 | 7 | 6 | 5G | FCR (mt: ROX-corr.) | 187010006 | 187010706
187 | 1 | 8 | 1 | 6S | O2 concentration | 187010001 | 187010801
187 | 1 | 9 | 2 | 7Gp | O2 flux per volume | 187010002 | 187010902
187 | 1 | 10 | 3 | 8U | Specific flux | 187010003 | 187011003
187 | 1 | 11 | 4 | 9Rot | Flux control ratio | 187010004 | 187011104
187 | 1 | 12 | 5 | 10Ama | Specific flux (mt) | 187010005 | 187011205
188 | 1 | 0 | 6 | 0 | FCR (mt: ROX-corr.) | 188010006 | 188010006
188 | 1 | 1 | 1 | 1D | O2 concentration | 188010001 | 188010101
188 | 1 | 2 | 2 | (M.1) | O2 flux per volume | 188010002 | 188010202
188 | 1 | 3 | 3 | 2Oct | Specific flux | 188010003 | 188010303
188 | 1 | 4 | 4 | 3M2 | Flux control ratio | 188010004 | 188010404
188 | 1 | 5 | 5 | M(c) | Specific flux (mt) | 188010005 | 188010505
188 | 1 | 6 | 6 | 4P | FCR (mt: ROX-corr.) | 188010006 | 188010606
188 | 1 | 7 | 1 | 5G | O2 concentration | 188010001 | 188010701
188 | 1 | 8 | 2 | 6S | O2 flux per volume | 188010002 | 188010802
188 | 1 | 9 | 3 | 7Gp | Specific flux | 188010003 | 188010903
188 | 1 | 10 | 4 | 8U | Flux control ratio | 188010004 | 188011004
188 | 1 | 11 | 5 | 9Rot | Specific flux (mt) | 188010005 | 188011105
188 | 1 | 12 | 6 | 10Ama | FCR (mt: ROX-corr.) | 188010006 | 188011206
189 | 1 | 0 | 1 | 0 | O2 concentration | 189010001 | 189010001
189 | 1 | 1 | 2 | 1D | O2 flux per volume | 189010002 | 189010102
189 | 1 | 2 | 3 | (M.1) | Specific flux | 189010003 | 189010203
189 | 1 | 3 | 4 | 2Oct | Flux control ratio | 189010004 | 189010304
189 | 1 | 4 | 5 | 3M2 | Specific flux (mt) | 189010005 | 189010405
189 | 1 | 5 | 6 | M(c) | FCR (mt: ROX-corr.) | 189010006 | 189010506
189 | 1 | 6 | 1 | 4P | O2 concentration | 189010001 | 189010601
189 | 1 | 7 | 2 | 5G | O2 flux per volume | 189010002 | 189010702
189 | 1 | 8 | 3 | 6S | Specific flux | 189010003 | 189010803
189 | 1 | 9 | 4 | 7Gp | Flux control ratio | 189010004 | 189010904
189 | 1 | 10 | 5 | 8U | Specific flux (mt) | 189010005 | 189011005
189 | 1 | 11 | 6 | 9Rot | FCR (mt: ROX-corr.) | 189010006 | 189011106
189 | 1 | 12 | 1 | 10Ama | O2 concentration | 189010001 | 189011201
190 | 1 | 0 | 2 | 0 | O2 flux per volume | 190010002 | 190010002
190 | 1 | 1 | 3 | 1D | Specific flux | 190010003 | 190010103
190 | 1 | 2 | 4 | (M.1) | Flux control ratio | 190010004 | 190010204
190 | 1 | 3 | 5 | 2Oct | Specific flux (mt) | 190010005 | 190010305
190 | 1 | 4 | 6 | 3M2 | FCR (mt: ROX-corr.) | 190010006 | 190010406
190 | 1 | 5 | 1 | M(c) | O2 concentration | 190010001 | 190010501
190 | 1 | 6 | 2 | 4P | O2 flux per volume | 190010002 | 190010602
190 | 1 | 7 | 3 | 5G | Specific flux | 190010003 | 190010703
190 | 1 | 8 | 4 | 6S | Flux control ratio | 190010004 | 190010804
190 | 1 | 9 | 5 | 7Gp | Specific flux (mt) | 190010005 | 190010905
190 | 1 | 10 | 6 | 8U | FCR (mt: ROX-corr.) | 190010006 | 190011006
190 | 1 | 11 | 1 | 9Rot | O2 concentration | 190010001 | 190011101
190 | 1 | 12 | 2 | 10Ama | O2 flux per volume | 190010002 | 190011202
191 | 1 | 0 | 3 | 0 | Specific flux | 191010003 | 191010003
191 | 1 | 1 | 4 | 1D | Flux control ratio | 191010004 | 191010104
191 | 1 | 2 | 5 | (M.1) | Specific flux (mt) | 191010005 | 191010205
191 | 1 | 3 | 6 | 2Oct | FCR (mt: ROX-corr.) | 191010006 | 191010306
191 | 1 | 4 | 1 | 3M2 | O2 concentration | 191010001 | 191010401
191 | 1 | 5 | 2 | M(c) | O2 flux per volume | 191010002 | 191010502
191 | 1 | 6 | 3 | 4P | Specific flux | 191010003 | 191010603
191 | 1 | 7 | 4 | 5G | Flux control ratio | 191010004 | 191010704
191 | 1 | 8 | 5 | 6S | Specific flux (mt) | 191010005 | 191010805
191 | 1 | 9 | 6 | 7Gp | FCR (mt: ROX-corr.) | 191010006 | 191010906
191 | 1 | 10 | 1 | 8U | O2 concentration | 191010001 | 191011001
191 | 1 | 11 | 2 | 9Rot | O2 flux per volume | 191010002 | 191011102
191 | 1 | 12 | 3 | 10Ama | Specific flux | 191010003 | 191011203
192 | 1 | 0 | 4 | 0 | Flux control ratio | 192010004 | 192010004
192 | 1 | 1 | 5 | 1D | Specific flux (mt) | 192010005 | 192010105
192 | 1 | 2 | 6 | (M.1) | FCR (mt: ROX-corr.) | 192010006 | 192010206
192 | 1 | 3 | 1 | 2Oct | O2 concentration | 192010001 | 192010301
192 | 1 | 4 | 2 | 3M2 | O2 flux per volume | 192010002 | 192010402
192 | 1 | 5 | 3 | M(c) | Specific flux | 192010003 | 192010503
192 | 1 | 6 | 4 | 4P | Flux control ratio | 192010004 | 192010604
192 | 1 | 7 | 5 | 5G | Specific flux (mt) | 192010005 | 192010705
192 | 1 | 8 | 6 | 6S | FCR (mt: ROX-corr.) | 192010006 | 192010806
192 | 1 | 9 | 1 | 7Gp | O2 concentration | 192010001 | 192010901
192 | 1 | 10 | 2 | 8U | O2 flux per volume | 192010002 | 192011002
192 | 1 | 11 | 3 | 9Rot | Specific flux | 192010003 | 192011103
192 | 1 | 12 | 4 | 10Ama | Flux control ratio | 192010004 | 192011204
193 | 1 | 0 | 5 | 0 | Specific flux (mt) | 193010005 | 193010005
193 | 1 | 1 | 6 | 1D | FCR (mt: ROX-corr.) | 193010006 | 193010106
193 | 1 | 2 | 1 | (M.1) | O2 concentration | 193010001 | 193010201
193 | 1 | 3 | 2 | 2Oct | O2 flux per volume | 193010002 | 193010302
193 | 1 | 4 | 3 | 3M2 | Specific flux | 193010003 | 193010403
193 | 1 | 5 | 4 | M(c) | Flux control ratio | 193010004 | 193010504
193 | 1 | 6 | 5 | 4P | Specific flux (mt) | 193010005 | 193010605
193 | 1 | 7 | 6 | 5G | FCR (mt: ROX-corr.) | 193010006 | 193010706
193 | 1 | 8 | 1 | 6S | O2 concentration | 193010001 | 193010801
193 | 1 | 9 | 2 | 7Gp | O2 flux per volume | 193010002 | 193010902
193 | 1 | 10 | 3 | 8U | Specific flux | 193010003 | 193011003
193 | 1 | 11 | 4 | 9Rot | Flux control ratio | 193010004 | 193011104
193 | 1 | 12 | 5 | 10Ama | Specific flux (mt) | 193010005 | 193011205
194 | 1 | 0 | 6 | 0 | FCR (mt: ROX-corr.) | 194010006 | 194010006
194 | 1 | 1 | 1 | 1D | O2 concentration | 194010001 | 194010101
194 | 1 | 2 | 2 | (M.1) | O2 flux per volume | 194010002 | 194010202
194 | 1 | 3 | 3 | 2Oct | Specific flux | 194010003 | 194010303
194 | 1 | 4 | 4 | 3M2 | Flux control ratio | 194010004 | 194010404
194 | 1 | 5 | 5 | M(c) | Specific flux (mt) | 194010005 | 194010505
194 | 1 | 6 | 6 | 4P | FCR (mt: ROX-corr.) | 194010006 | 194010606
194 | 1 | 7 | 1 | 5G | O2 concentration | 194010001 | 194010701
194 | 1 | 8 | 2 | 6S | O2 flux per volume | 194010002 | 194010802
194 | 1 | 9 | 3 | 7Gp | Specific flux | 194010003 | 194010903
194 | 1 | 10 | 4 | 8U | Flux control ratio | 194010004 | 194011004
194 | 1 | 11 | 5 | 9Rot | Specific flux (mt) | 194010005 | 194011105
194 | 1 | 12 | 6 | 10Ama | FCR (mt: ROX-corr.) | 194010006 | 194011206
195 | 1 | 0 | 1 | 0 | O2 concentration | 195010001 | 195010001
195 | 1 | 1 | 2 | 1D | O2 flux per volume | 195010002 | 195010102
195 | 1 | 2 | 3 | (M.1) | Specific flux | 195010003 | 195010203
195 | 1 | 3 | 4 | 2Oct | Flux control ratio | 195010004 | 195010304
195 | 1 | 4 | 5 | 3M2 | Specific flux (mt) | 195010005 | 195010405
195 | 1 | 5 | 6 | M(c) | FCR (mt: ROX-corr.) | 195010006 | 195010506
195 | 1 | 6 | 1 | 4P | O2 concentration | 195010001 | 195010601
195 | 1 | 7 | 2 | 5G | O2 flux per volume | 195010002 | 195010702
195 | 1 | 8 | 3 | 6S | Specific flux | 195010003 | 195010803
195 | 1 | 9 | 4 | 7Gp | Flux control ratio | 195010004 | 195010904
195 | 1 | 10 | 5 | 8U | Specific flux (mt) | 195010005 | 195011005
195 | 1 | 11 | 6 | 9Rot | FCR (mt: ROX-corr.) | 195010006 | 195011106
195 | 1 | 12 | 1 | 10Ama | O2 concentration | 195010001 | 195011201
196 | 1 | 0 | 2 | 0 | O2 flux per volume | 196010002 | 196010002
196 | 1 | 1 | 3 | 1D | Specific flux | 196010003 | 196010103
196 | 1 | 2 | 4 | (M.1) | Flux control ratio | 196010004 | 196010204
196 | 1 | 3 | 5 | 2Oct | Specific flux (mt) | 196010005 | 196010305
196 | 1 | 4 | 6 | 3M2 | FCR (mt: ROX-corr.) | 196010006 | 196010406
196 | 1 | 5 | 1 | M(c) | O2 concentration | 196010001 | 196010501
196 | 1 | 6 | 2 | 4P | O2 flux per volume | 196010002 | 196010602
196 | 1 | 7 | 3 | 5G | Specific flux | 196010003 | 196010703
196 | 1 | 8 | 4 | 6S | Flux control ratio | 196010004 | 196010804
196 | 1 | 9 | 5 | 7Gp | Specific flux (mt) | 196010005 | 196010905
196 | 1 | 10 | 6 | 8U | FCR (mt: ROX-corr.) | 196010006 | 196011006
196 | 1 | 11 | 1 | 9Rot | O2 concentration | 196010001 | 196011101
196 | 1 | 12 | 2 | 10Ama | O2 flux per volume | 196010002 | 196011202
197 | 1 | 0 | 3 | 0 | Specific flux | 197010003 | 197010003
197 | 1 | 1 | 4 | 1D | Flux control ratio | 197010004 | 197010104
197 | 1 | 2 | 5 | (M.1) | Specific flux (mt) | 197010005 | 197010205
197 | 1 | 3 | 6 | 2Oct | FCR (mt: ROX-corr.) | 197010006 | 197010306
197 | 1 | 4 | 1 | 3M2 | O2 concentration | 197010001 | 197010401
197 | 1 | 5 | 2 | M(c) | O2 flux per volume | 197010002 | 197010502
197 | 1 | 6 | 3 | 4P | Specific flux | 197010003 | 197010603
197 | 1 | 7 | 4 | 5G | Flux control ratio | 197010004 | 197010704
197 | 1 | 8 | 5 | 6S | Specific flux (mt) | 197010005 | 197010805
197 | 1 | 9 | 6 | 7Gp | FCR (mt: ROX-corr.) | 197010006 | 197010906
197 | 1 | 10 | 1 | 8U | O2 concentration | 197010001 | 197011001
197 | 1 | 11 | 2 | 9Rot | O2 flux per volume | 197010002 | 197011102
197 | 1 | 12 | 3 | 10Ama | Specific flux | 197010003 | 197011203
198 | 1 | 0 | 4 | 0 | Flux control ratio | 198010004 | 198010004
198 | 1 | 1 | 5 | 1D | Specific flux (mt) | 198010005 | 198010105
198 | 1 | 2 | 6 | (M.1) | FCR (mt: ROX-corr.) | 198010006 | 198010206
198 | 1 | 3 | 1 | 2Oct | O2 concentration | 198010001 | 198010301
198 | 1 | 4 | 2 | 3M2 | O2 flux per volume | 198010002 | 198010402
198 | 1 | 5 | 3 | M(c) | Specific flux | 198010003 | 198010503
198 | 1 | 6 | 4 | 4P | Flux control ratio | 198010004 | 198010604
198 | 1 | 7 | 5 | 5G | Specific flux (mt) | 198010005 | 198010705
198 | 1 | 8 | 6 | 6S | FCR (mt: ROX-corr.) | 198010006 | 198010806
198 | 1 | 9 | 1 | 7Gp | O2 concentration | 198010001 | 198010901
198 | 1 | 10 | 2 | 8U | O2 flux per volume | 198010002 | 198011002
198 | 1 | 11 | 3 | 9Rot | Specific flux | 198010003 | 198011103
198 | 1 | 12 | 4 | 10Ama | Flux control ratio | 198010004 | 198011204
199 | 1 | 0 | 5 | 0 | Specific flux (mt) | 199010005 | 199010005
199 | 1 | 1 | 6 | 1D | FCR (mt: ROX-corr.) | 199010006 | 199010106
199 | 1 | 2 | 1 | (M.1) | O2 concentration | 199010001 | 199010201
199 | 1 | 3 | 2 | 2Oct | O2 flux per volume | 199010002 | 199010302
199 | 1 | 4 | 3 | 3M2 | Specific flux | 199010003 | 199010403
199 | 1 | 5 | 4 | M(c) | Flux control ratio | 199010004 | 199010504
199 | 1 | 6 | 5 | 4P | Specific flux (mt) | 199010005 | 199010605
199 | 1 | 7 | 6 | 5G | FCR (mt: ROX-corr.) | 199010006 | 199010706
199 | 1 | 8 | 1 | 6S | O2 concentration | 199010001 | 199010801
199 | 1 | 9 | 2 | 7Gp | O2 flux per volume | 199010002 | 199010902
199 | 1 | 10 | 3 | 8U | Specific flux | 199010003 | 199011003
199 | 1 | 11 | 4 | 9Rot | Flux control ratio | 199010004 | 199011104
199 | 1 | 12 | 5 | 10Ama | Specific flux (mt) | 199010005 | 199011205
200 | 1 | 0 | 6 | 0 | FCR (mt: ROX-corr.) | 200010006 | 200010006
200 | 1 | 1 | 1 | 1D | O2 concentration | 200010001 | 200010101
200 | 1 | 2 | 2 | (M.1) | O2 flux per volume | 200010002 | 200010202
200 | 1 | 3 | 3 | 2Oct | Specific flux | 200010003 | 200010303
200 | 1 | 4 | 4 | 3M2 | Flux control ratio | 200010004 | 200010404
200 | 1 | 5 | 5 | M(c) | Specific flux (mt) | 200010005 | 200010505
200 | 1 | 6 | 6 | 4P | FCR (mt: ROX-corr.) | 200010006 | 200010606
200 | 1 | 7 | 1 | 5G | O2 concentration | 200010001 | 200010701
200 | 1 | 8 | 2 | 6S | O2 flux per volume | 200010002 | 200010802
200 | 1 | 9 | 3 | 7Gp | Specific flux | 200010003 | 200010903
200 | 1 | 10 | 4 | 8U | Flux control ratio | 200010004 | 200011004
200 | 1 | 11 | 5 | 9Rot | Specific flux (mt) | 200010005 | 200011105
200 | 1 | 12 | 6 | 10Ama | FCR (mt: ROX-corr.) | 200010006 | 200011206
201 | 1 | 0 | 1 | 0 | O2 concentration | 201010001 | 201010001
201 | 1 | 1 | 2 | 1D | O2 flux per volume | 201010002 | 201010102
201 | 1 | 2 | 3 | (M.1) | Specific flux | 201010003 | 201010203
201 | 1 | 3 | 4 | 2Oct | Flux control ratio | 201010004 | 201010304
201 | 1 | 4 | 5 | 3M2 | Specific flux (mt) | 201010005 | 201010405
201 | 1 | 5 | 6 | M(c) | FCR (mt: ROX-corr.) | 201010006 | 201010506
201 | 1 | 6 | 1 | 4P | O2 concentration | 201010001 | 201010601
201 | 1 | 7 | 2 | 5G | O2 flux per volume | 201010002 | 201010702
201 | 1 | 8 | 3 | 6S | Specific flux | 201010003 | 201010803
201 | 1 | 9 | 4 | 7Gp | Flux control ratio | 201010004 | 201010904
201 | 1 | 10 | 5 | 8U | Specific flux (mt) | 201010005 | 201011005
201 | 1 | 11 | 6 | 9Rot | FCR (mt: ROX-corr.) | 201010006 | 201011106
201 | 1 | 12 | 1 | 10Ama | O2 concentration | 201010001 | 201011201
202 | 1 | 0 | 2 | 0 | O2 flux per volume | 202010002 | 202010002
202 | 1 | 1 | 3 | 1D | Specific flux | 202010003 | 202010103
202 | 1 | 2 | 4 | (M.1) | Flux control ratio | 202010004 | 202010204
202 | 1 | 3 | 5 | 2Oct | Specific flux (mt) | 202010005 | 202010305
202 | 1 | 4 | 6 | 3M2 | FCR (mt: ROX-corr.) | 202010006 | 202010406
202 | 1 | 5 | 1 | M(c) | O2 concentration | 202010001 | 202010501
202 | 1 | 6 | 2 | 4P | O2 flux per volume | 202010002 | 202010602
202 | 1 | 7 | 3 | 5G | Specific flux | 202010003 | 202010703
202 | 1 | 8 | 4 | 6S | Flux control ratio | 202010004 | 202010804
202 | 1 | 9 | 5 | 7Gp | Specific flux (mt) | 202010005 | 202010905
202 | 1 | 10 | 6 | 8U | FCR (mt: ROX-corr.) | 202010006 | 202011006
202 | 1 | 11 | 1 | 9Rot | O2 concentration | 202010001 | 202011101
202 | 1 | 12 | 2 | 10Ama | O2 flux per volume | 202010002 | 202011202
203 | 1 | 0 | 3 | 0 | Specific flux | 203010003 | 203010003
203 | 1 | 1 | 4 | 1D | Flux control ratio | 203010004 | 203010104
203 | 1 | 2 | 5 | (M.1) | Specific flux (mt) | 203010005 | 203010205
203 | 1 | 3 | 6 | 2Oct | FCR (mt: ROX-corr.) | 203010006 | 203010306
203 | 1 | 4 | 1 | 3M2 | O2 concentration | 203010001 | 203010401
203 | 1 | 5 | 2 | M(c) | O2 flux per volume | 203010002 | 203010502
203 | 1 | 6 | 3 | 4P | Specific flux | 203010003 | 203010603
203 | 1 | 7 | 4 | 5G | Flux control ratio | 203010004 | 203010704
203 | 1 | 8 | 5 | 6S | Specific flux (mt) | 203010005 | 203010805
203 | 1 | 9 | 6 | 7Gp | FCR (mt: ROX-corr.) | 203010006 | 203010906
203 | 1 | 10 | 1 | 8U | O2 concentration | 203010001 | 203011001
203 | 1 | 11 | 2 | 9Rot | O2 flux per volume | 203010002 | 203011102
203 | 1 | 12 | 3 | 10Ama | Specific flux | 203010003 | 203011203
204 | 1 | 0 | 4 | 0 | Flux control ratio | 204010004 | 204010004
204 | 1 | 1 | 5 | 1D | Specific flux (mt) | 204010005 | 204010105
204 | 1 | 2 | 6 | (M.1) | FCR (mt: ROX-corr.) | 204010006 | 204010206
204 | 1 | 3 | 1 | 2Oct | O2 concentration | 204010001 | 204010301
204 | 1 | 4 | 2 | 3M2 | O2 flux per volume | 204010002 | 204010402
204 | 1 | 5 | 3 | M(c) | Specific flux | 204010003 | 204010503
204 | 1 | 6 | 4 | 4P | Flux control ratio | 204010004 | 204010604
204 | 1 | 7 | 5 | 5G | Specific flux (mt) | 204010005 | 204010705
204 | 1 | 8 | 6 | 6S | FCR (mt: ROX-corr.) | 204010006 | 204010806
204 | 1 | 9 | 1 | 7Gp | O2 concentration | 204010001 | 204010901
204 | 1 | 10 | 2 | 8U | O2 flux per volume | 204010002 | 204011002
204 | 1 | 11 | 3 | 9Rot | Specific flux | 204010003 | 204011103
204 | 1 | 12 | 4 | 10Ama | Flux control ratio | 204010004 | 204011204
205 | 1 | 0 | 5 | 0 | Specific flux (mt) | 205010005 | 205010005
205 | 1 | 1 | 6 | 1D | FCR (mt: ROX-corr.) | 205010006 | 205010106
205 | 1 | 2 | 1 | (M.1) | O2 concentration | 205010001 | 205010201
205 | 1 | 3 | 2 | 2Oct | O2 flux per volume | 205010002 | 205010302
205 | 1 | 4 | 3 | 3M2 | Specific flux | 205010003 | 205010403
205 | 1 | 5 | 4 | M(c) | Flux control ratio | 205010004 | 205010504
205 | 1 | 6 | 5 | 4P | Specific flux (mt) | 205010005 | 205010605
205 | 1 | 7 | 6 | 5G | FCR (mt: ROX-corr.) | 205010006 | 205010706
205 | 1 | 8 | 1 | 6S | O2 concentration | 205010001 | 205010801
205 | 1 | 9 | 2 | 7Gp | O2 flux per volume | 205010002 | 205010902
205 | 1 | 10 | 3 | 8U | Specific flux | 205010003 | 205011003
205 | 1 | 11 | 4 | 9Rot | Flux control ratio | 205010004 | 205011104
205 | 1 | 12 | 5 | 10Ama | Specific flux (mt) | 205010005 | 205011205
206 | 1 | 0 | 6 | 0 | FCR (mt: ROX-corr.) | 206010006 | 206010006
206 | 1 | 1 | 1 | 1D | O2 concentration | 206010001 | 206010101
206 | 1 | 2 | 2 | (M.1) | O2 flux per volume | 206010002 | 206010202
206 | 1 | 3 | 3 | 2Oct | Specific flux | 206010003 | 206010303
206 | 1 | 4 | 4 | 3M2 | Flux control ratio | 206010004 | 206010404
206 | 1 | 5 | 5 | M(c) | Specific flux (mt) | 206010005 | 206010505
206 | 1 | 6 | 6 | 4P | FCR (mt: ROX-corr.) | 206010006 | 206010606
206 | 1 | 7 | 1 | 5G | O2 concentration | 206010001 | 206010701
206 | 1 | 8 | 2 | 6S | O2 flux per volume | 206010002 | 206010802
206 | 1 | 9 | 3 | 7Gp | Specific flux | 206010003 | 206010903
206 | 1 | 10 | 4 | 8U | Flux control ratio | 206010004 | 206011004
206 | 1 | 11 | 5 | 9Rot | Specific flux (mt) | 206010005 | 206011105
206 | 1 | 12 | 6 | 10Ama | FCR (mt: ROX-corr.) | 206010006 | 206011206
207 | 1 | 0 | 1 | 0 | O2 concentration | 207010001 | 207010001
207 | 1 | 1 | 2 | 1D | O2 flux per volume | 207010002 | 207010102
207 | 1 | 2 | 3 | (M.1) | Specific flux | 207010003 | 207010203
207 | 1 | 3 | 4 | 2Oct | Flux control ratio | 207010004 | 207010304
207 | 1 | 4 | 5 | 3M2 | Specific flux (mt) | 207010005 | 207010405
207 | 1 | 5 | 6 | M(c) | FCR (mt: ROX-corr.) | 207010006 | 207010506
207 | 1 | 6 | 1 | 4P | O2 concentration | 207010001 | 207010601
207 | 1 | 7 | 2 | 5G | O2 flux per volume | 207010002 | 207010702
207 | 1 | 8 | 3 | 6S | Specific flux | 207010003 | 207010803
207 | 1 | 9 | 4 | 7Gp | Flux control ratio | 207010004 | 207010904
207 | 1 | 10 | 5 | 8U | Specific flux (mt) | 207010005 | 207011005
207 | 1 | 11 | 6 | 9Rot | FCR (mt: ROX-corr.) | 207010006 | 207011106
207 | 1 | 12 | 1 | 10Ama | O2 concentration | 207010001 | 207011201
208 | 1 | 0 | 2 | 0 | O2 flux per volume | 208010002 | 208010002
208 | 1 | 1 | 3 | 1D | Specific flux | 208010003 | 208010103
208 | 1 | 2 | 4 | (M.1) | Flux control ratio | 208010004 | 208010204
208 | 1 | 3 | 5 | 2Oct | Specific flux (mt) | 208010005 | 208010305
208 | 1 | 4 | 6 | 3M2 | FCR (mt: ROX-corr.) | 208010006 | 208010406
208 | 1 | 5 | 1 | M(c) | O2 concentration | 208010001 | 208010501
208 | 1 | 6 | 2 | 4P | O2 flux per volume | 208010002 | 208010602
208 | 1 | 7 | 3 | 5G | Specific flux | 208010003 | 208010703
208 | 1 | 8 | 4 | 6S | Flux control ratio | 208010004 | 208010804
208 | 1 | 9 | 5 | 7Gp | Specific flux (mt) | 208010005 | 208010905
208 | 1 | 10 | 6 | 8U | FCR (mt: ROX-corr.) | 208010006 | 208011006
208 | 1 | 11 | 1 | 9Rot | O2 concentration | 208010001 | 208011101
208 | 1 | 12 | 2 | 10Ama | O2 flux per volume | 208010002 | 208011202
209 | 1 | 0 | 3 | 0 | Specific flux | 209010003 | 209010003
209 | 1 | 1 | 4 | 1D | Flux control ratio | 209010004 | 209010104
209 | 1 | 2 | 5 | (M.1) | Specific flux (mt) | 209010005 | 209010205
209 | 1 | 3 | 6 | 2Oct | FCR (mt: ROX-corr.) | 209010006 | 209010306
209 | 1 | 4 | 1 | 3M2 | O2 concentration | 209010001 | 209010401
209 | 1 | 5 | 2 | M(c) | O2 flux per volume | 209010002 | 209010502
209 | 1 | 6 | 3 | 4P | Specific flux | 209010003 | 209010603
209 | 1 | 7 | 4 | 5G | Flux control ratio | 209010004 | 209010704
209 | 1 | 8 | 5 | 6S | Specific flux (mt) | 209010005 | 209010805
209 | 1 | 9 | 6 | 7Gp | FCR (mt: ROX-corr.) | 209010006 | 209010906
209 | 1 | 10 | 1 | 8U | O2 concentration | 209010001 | 209011001
209 | 1 | 11 | 2 | 9Rot | O2 flux per volume | 209010002 | 209011102
209 | 1 | 12 | 3 | 10Ama | Specific flux | 209010003 | 209011203
210 | 1 | 0 | 4 | 0 | Flux control ratio | 210010004 | 210010004
210 | 1 | 1 | 5 | 1D | Specific flux (mt) | 210010005 | 210010105
210 | 1 | 2 | 6 | (M.1) | FCR (mt: ROX-corr.) | 210010006 | 210010206
210 | 1 | 3 | 1 | 2Oct | O2 concentration | 210010001 | 210010301
210 | 1 | 4 | 2 | 3M2 | O2 flux per volume | 210010002 | 210010402
210 | 1 | 5 | 3 | M(c) | Specific flux | 210010003 | 210010503
210 | 1 | 6 | 4 | 4P | Flux control ratio | 210010004 | 210010604
210 | 1 | 7 | 5 | 5G | Specific flux (mt) | 210010005 | 210010705
210 | 1 | 8 | 6 | 6S | FCR (mt: ROX-corr.) | 210010006 | 210010806
210 | 1 | 9 | 1 | 7Gp | O2 concentration | 210010001 | 210010901
210 | 1 | 10 | 2 | 8U | O2 flux per volume | 210010002 | 210011002
210 | 1 | 11 | 3 | 9Rot | Specific flux | 210010003 | 210011103
210 | 1 | 12 | 4 | 10Ama | Flux control ratio | 210010004 | 210011204
211 | 1 | 0 | 5 | 0 | Specific flux (mt) | 211010005 | 211010005
211 | 1 | 1 | 6 | 1D | FCR (mt: ROX-corr.) | 211010006 | 211010106
211 | 1 | 2 | 1 | (M.1) | O2 concentration | 211010001 | 211010201
211 | 1 | 3 | 2 | 2Oct | O2 flux per volume | 211010002 | 211010302
211 | 1 | 4 | 3 | 3M2 | Specific flux | 211010003 | 211010403
211 | 1 | 5 | 4 | M(c) | Flux control ratio | 211010004 | 211010504
211 | 1 | 6 | 5 | 4P | Specific flux (mt) | 211010005 | 211010605
211 | 1 | 7 | 6 | 5G | FCR (mt: ROX-corr.) | 211010006 | 211010706
211 | 1 | 8 | 1 | 6S | O2 concentration | 211010001 | 211010801
211 | 1 | 9 | 2 | 7Gp | O2 flux per volume | 211010002 | 211010902
211 | 1 | 10 | 3 | 8U | Specific flux | 211010003 | 211011003
211 | 1 | 11 | 4 | 9Rot | Flux control ratio | 211010004 | 211011104
211 | 1 | 12 | 5 | 10Ama | Specific flux (mt) | 211010005 | 211011205
212 | 1 | 0 | 6 | 0 | FCR (mt: ROX-corr.) | 212010006 | 212010006
212 | 1 | 1 | 1 | 1D | O2 concentration | 212010001 | 212010101
212 | 1 | 2 | 2 | (M.1) | O2 flux per volume | 212010002 | 212010202
212 | 1 | 3 | 3 | 2Oct | Specific flux | 212010003 | 212010303
212 | 1 | 4 | 4 | 3M2 | Flux control ratio | 212010004 | 212010404
212 | 1 | 5 | 5 | M(c) | Specific flux (mt) | 212010005 | 212010505
212 | 1 | 6 | 6 | 4P | FCR (mt: ROX-corr.) | 212010006 | 212010606
212 | 1 | 7 | 1 | 5G | O2 concentration | 212010001 | 212010701
212 | 1 | 8 | 2 | 6S | O2 flux per volume | 212010002 | 212010802
212 | 1 | 9 | 3 | 7Gp | Specific flux | 212010003 | 212010903
212 | 1 | 10 | 4 | 8U | Flux control ratio | 212010004 | 212011004
212 | 1 | 11 | 5 | 9Rot | Specific flux (mt) | 212010005 | 212011105
212 | 1 | 12 | 6 | 10Ama | FCR (mt: ROX-corr.) | 212010006 | 212011206
213 | 1 | 0 | 1 | 0 | O2 concentration | 213010001 | 213010001
213 | 1 | 1 | 2 | 1D | O2 flux per volume | 213010002 | 213010102
213 | 1 | 2 | 3 | (M.1) | Specific flux | 213010003 | 213010203
213 | 1 | 3 | 4 | 2Oct | Flux control ratio | 213010004 | 213010304
213 | 1 | 4 | 5 | 3M2 | Specific flux (mt) | 213010005 | 213010405
213 | 1 | 5 | 6 | M(c) | FCR (mt: ROX-corr.) | 213010006 | 213010506
213 | 1 | 6 | 1 | 4P | O2 concentration | 213010001 | 213010601
213 | 1 | 7 | 2 | 5G | O2 flux per volume | 213010002 | 213010702
213 | 1 | 8 | 3 | 6S | Specific flux | 213010003 | 213010803
213 | 1 | 9 | 4 | 7Gp | Flux control ratio | 213010004 | 213010904
213 | 1 | 10 | 5 | 8U | Specific flux (mt) | 213010005 | 213011005
213 | 1 | 11 | 6 | 9Rot | FCR (mt: ROX-corr.) | 213010006 | 213011106
213 | 1 | 12 | 1 | 10Ama | O2 concentration | 213010001 | 213011201
214 | 1 | 0 | 2 | 0 | O2 flux per volume | 214010002 | 214010002
214 | 1 | 1 | 3 | 1D | Specific flux | 214010003 | 214010103
214 | 1 | 2 | 4 | (M.1) | Flux control ratio | 214010004 | 214010204
214 | 1 | 3 | 5 | 2Oct | Specific flux (mt) | 214010005 | 214010305
214 | 1 | 4 | 6 | 3M2 | FCR (mt: ROX-corr.) | 214010006 | 214010406
214 | 1 | 5 | 1 | M(c) | O2 concentration | 214010001 | 214010501
214 | 1 | 6 | 2 | 4P | O2 flux per volume | 214010002 | 214010602
214 | 1 | 7 | 3 | 5G | Specific flux | 214010003 | 214010703
214 | 1 | 8 | 4 | 6S | Flux control ratio | 214010004 | 214010804
214 | 1 | 9 | 5 | 7Gp | Specific flux (mt) | 214010005 | 214010905
214 | 1 | 10 | 6 | 8U | FCR (mt: ROX-corr.) | 214010006 | 214011006
214 | 1 | 11 | 1 | 9Rot | O2 concentration | 214010001 | 214011101
214 | 1 | 12 | 2 | 10Ama | O2 flux per volume | 214010002 | 214011202
215 | 1 | 0 | 3 | 0 | Specific flux | 215010003 | 215010003
215 | 1 | 1 | 4 | 1D | Flux control ratio | 215010004 | 215010104
215 | 1 | 2 | 5 | (M.1) | Specific flux (mt) | 215010005 | 215010205
215 | 1 | 3 | 6 | 2Oct | FCR (mt: ROX-corr.) | 215010006 | 215010306
215 | 1 | 4 | 1 | 3M2 | O2 concentration | 215010001 | 215010401
215 | 1 | 5 | 2 | M(c) | O2 flux per volume | 215010002 | 215010502
215 | 1 | 6 | 3 | 4P | Specific flux | 215010003 | 215010603
215 | 1 | 7 | 4 | 5G | Flux control ratio | 215010004 | 215010704
215 | 1 | 8 | 5 | 6S | Specific flux (mt) | 215010005 | 215010805
215 | 1 | 9 | 6 | 7Gp | FCR (mt: ROX-corr.) | 215010006 | 215010906
215 | 1 | 10 | 1 | 8U | O2 concentration | 215010001 | 215011001
215 | 1 | 11 | 2 | 9Rot | O2 flux per volume | 215010002 | 215011102
215 | 1 | 12 | 3 | 10Ama | Specific flux | 215010003 | 215011203
216 | 1 | 0 | 4 | 0 | Flux control ratio | 216010004 | 216010004
216 | 1 | 1 | 5 | 1D | Specific flux (mt) | 216010005 | 216010105
216 | 1 | 2 | 6 | (M.1) | FCR (mt: ROX-corr.) | 216010006 | 216010206
216 | 1 | 3 | 1 | 2Oct | O2 concentration | 216010001 | 216010301
216 | 1 | 4 | 2 | 3M2 | O2 flux per volume | 216010002 | 216010402
216 | 1 | 5 | 3 | M(c) | Specific flux | 216010003 | 216010503
216 | 1 | 6 | 4 | 4P | Flux control ratio | 216010004 | 216010604
216 | 1 | 7 | 5 | 5G | Specific flux (mt) | 216010005 | 216010705
216 | 1 | 8 | 6 | 6S | FCR (mt: ROX-corr.) | 216010006 | 216010806
216 | 1 | 9 | 1 | 7Gp | O2 concentration | 216010001 | 216010901
216 | 1 | 10 | 2 | 8U | O2 flux per volume | 216010002 | 216011002
216 | 1 | 11 | 3 | 9Rot | Specific flux | 216010003 | 216011103
216 | 1 | 12 | 4 | 10Ama | Flux control ratio | 216010004 | 216011204
217 | 1 | 0 | 5 | 0 | Specific flux (mt) | 217010005 | 217010005
217 | 1 | 1 | 6 | 1D | FCR (mt: ROX-corr.) | 217010006 | 217010106
217 | 1 | 2 | 1 | (M.1) | O2 concentration | 217010001 | 217010201
217 | 1 | 3 | 2 | 2Oct | O2 flux per volume | 217010002 | 217010302
217 | 1 | 4 | 3 | 3M2 | Specific flux | 217010003 | 217010403
217 | 1 | 5 | 4 | M(c) | Flux control ratio | 217010004 | 217010504
217 | 1 | 6 | 5 | 4P | Specific flux (mt) | 217010005 | 217010605
217 | 1 | 7 | 6 | 5G | FCR (mt: ROX-corr.) | 217010006 | 217010706
217 | 1 | 8 | 1 | 6S | O2 concentration | 217010001 | 217010801
217 | 1 | 9 | 2 | 7Gp | O2 flux per volume | 217010002 | 217010902
217 | 1 | 10 | 3 | 8U | Specific flux | 217010003 | 217011003
217 | 1 | 11 | 4 | 9Rot | Flux control ratio | 217010004 | 217011104
217 | 1 | 12 | 5 | 10Ama | Specific flux (mt) | 217010005 | 217011205
218 | 1 | 0 | 6 | 0 | FCR (mt: ROX-corr.) | 218010006 | 218010006
218 | 1 | 1 | 1 | 1D | O2 concentration | 218010001 | 218010101
218 | 1 | 2 | 2 | (M.1) | O2 flux per volume | 218010002 | 218010202
218 | 1 | 3 | 3 | 2Oct | Specific flux | 218010003 | 218010303
218 | 1 | 4 | 4 | 3M2 | Flux control ratio | 218010004 | 218010404
218 | 1 | 5 | 5 | M(c) | Specific flux (mt) | 218010005 | 218010505
218 | 1 | 6 | 6 | 4P | FCR (mt: ROX-corr.) | 218010006 | 218010606
218 | 1 | 7 | 1 | 5G | O2 concentration | 218010001 | 218010701
218 | 1 | 8 | 2 | 6S | O2 flux per volume | 218010002 | 218010802
218 | 1 | 9 | 3 | 7Gp | Specific flux | 218010003 | 218010903
218 | 1 | 10 | 4 | 8U | Flux control ratio | 218010004 | 218011004
218 | 1 | 11 | 5 | 9Rot | Specific flux (mt) | 218010005 | 218011105
218 | 1 | 12 | 6 | 10Ama | FCR (mt: ROX-corr.) | 218010006 | 218011206
219 | 1 | 0 | 1 | 0 | O2 concentration | 219010001 | 219010001
219 | 1 | 1 | 2 | 1D | O2 flux per volume | 219010002 | 219010102
219 | 1 | 2 | 3 | (M.1) | Specific flux | 219010003 | 219010203
219 | 1 | 3 | 4 | 2Oct | Flux control ratio | 219010004 | 219010304
219 | 1 | 4 | 5 | 3M2 | Specific flux (mt) | 219010005 | 219010405
219 | 1 | 5 | 6 | M(c) | FCR (mt: ROX-corr.) | 219010006 | 219010506
219 | 1 | 6 | 1 | 4P | O2 concentration | 219010001 | 219010601
219 | 1 | 7 | 2 | 5G | O2 flux per volume | 219010002 | 219010702
219 | 1 | 8 | 3 | 6S | Specific flux | 219010003 | 219010803
219 | 1 | 9 | 4 | 7Gp | Flux control ratio | 219010004 | 219010904
219 | 1 | 10 | 5 | 8U | Specific flux (mt) | 219010005 | 219011005
219 | 1 | 11 | 6 | 9Rot | FCR (mt: ROX-corr.) | 219010006 | 219011106
219 | 1 | 12 | 1 | 10Ama | O2 concentration | 219010001 | 219011201
220 | 1 | 0 | 2 | 0 | O2 flux per volume | 220010002 | 220010002
220 | 1 | 1 | 3 | 1D | Specific flux | 220010003 | 220010103
220 | 1 | 2 | 4 | (M.1) | Flux control ratio | 220010004 | 220010204
220 | 1 | 3 | 5 | 2Oct | Specific flux (mt) | 220010005 | 220010305
220 | 1 | 4 | 6 | 3M2 | FCR (mt: ROX-corr.) | 220010006 | 220010406
220 | 1 | 5 | 1 | M(c) | O2 concentration | 220010001 | 220010501
220 | 1 | 6 | 2 | 4P | O2 flux per volume | 220010002 | 220010602
220 | 1 | 7 | 3 | 5G | Specific flux | 220010003 | 220010703
220 | 1 | 8 | 4 | 6S | Flux control ratio | 220010004 | 220010804
220 | 1 | 9 | 5 | 7Gp | Specific flux (mt) | 220010005 | 220010905
220 | 1 | 10 | 6 | 8U | FCR (mt: ROX-corr.) | 220010006 | 220011006
220 | 1 | 11 | 1 | 9Rot | O2 concentration | 220010001 | 220011101
220 | 1 | 12 | 2 | 10Ama | O2 flux per volume | 220010002 | 220011202
221 | 1 | 0 | 3 | 0 | Specific flux | 221010003 | 221010003
221 | 1 | 1 | 4 | 1D | Flux control ratio | 221010004 | 221010104
221 | 1 | 2 | 5 | (M.1) | Specific flux (mt) | 221010005 | 221010205
221 | 1 | 3 | 6 | 2Oct | FCR (mt: ROX-corr.) | 221010006 | 221010306
221 | 1 | 4 | 1 | 3M2 | O2 concentration | 221010001 | 221010401
221 | 1 | 5 | 2 | M(c) | O2 flux per volume | 221010002 | 221010502
221 | 1 | 6 | 3 | 4P | Specific flux | 221010003 | 221010603
221 | 1 | 7 | 4 | 5G | Flux control ratio | 221010004 | 221010704
221 | 1 | 8 | 5 | 6S | Specific flux (mt) | 221010005 | 221010805
221 | 1 | 9 | 6 | 7Gp | FCR (mt: ROX-corr.) | 221010006 | 221010906
221 | 1 | 10 | 1 | 8U | O2 concentration | 221010001 | 221011001
221 | 1 | 11 | 2 | 9Rot | O2 flux per volume | 221010002 | 221011102
221 | 1 | 12 | 3 | 10Ama | Specific flux | 221010003 | 221011203
222 | 1 | 0 | 4 | 0 | Flux control ratio | 222010004 | 222010004
222 | 1 | 1 | 5 | 1D | Specific flux (mt) | 222010005 | 222010105
222 | 1 | 2 | 6 | (M.1) | FCR (mt: ROX-corr.) | 222010006 | 222010206
222 | 1 | 3 | 1 | 2Oct | O2 concentration | 222010001 | 222010301
222 | 1 | 4 | 2 | 3M2 | O2 flux per volume | 222010002 | 222010402
222 | 1 | 5 | 3 | M(c) | Specific flux | 222010003 | 222010503
222 | 1 | 6 | 4 | 4P | Flux control ratio | 222010004 | 222010604
222 | 1 | 7 | 5 | 5G | Specific flux (mt) | 222010005 | 222010705
222 | 1 | 8 | 6 | 6S | FCR (mt: ROX-corr.) | 222010006 | 222010806
222 | 1 | 9 | 1 | 7Gp | O2 concentration | 222010001 | 222010901
222 | 1 | 10 | 2 | 8U | O2 flux per volume | 222010002 | 222011002
222 | 1 | 11 | 3 | 9Rot | Specific flux | 222010003 | 222011103
222 | 1 | 12 | 4 | 10Ama | Flux control ratio | 222010004 | 222011204
223 | 1 | 0 | 5 | 0 | Specific flux (mt) | 223010005 | 223010005
223 | 1 | 1 | 6 | 1D | FCR (mt: ROX-corr.) | 223010006 | 223010106
223 | 1 | 2 | 1 | (M.1) | O2 concentration | 223010001 | 223010201
223 | 1 | 3 | 2 | 2Oct | O2 flux per volume | 223010002 | 223010302
223 | 1 | 4 | 3 | 3M2 | Specific flux | 223010003 | 223010403
223 | 1 | 5 | 4 | M(c) | Flux control ratio | 223010004 | 223010504
223 | 1 | 6 | 5 | 4P | Specific flux (mt) | 223010005 | 223010605
223 | 1 | 7 | 6 | 5G | FCR (mt: ROX-corr.) | 223010006 | 223010706
223 | 1 | 8 | 1 | 6S | O2 concentration | 223010001 | 223010801
223 | 1 | 9 | 2 | 7Gp | O2 flux per volume | 223010002 | 223010902
223 | 1 | 10 | 3 | 8U | Specific flux | 223010003 | 223011003
223 | 1 | 11 | 4 | 9Rot | Flux control ratio | 223010004 | 223011104
223 | 1 | 12 | 5 | 10Ama | Specific flux (mt) | 223010005 | 223011205
224 | 1 | 0 | 6 | 0 | FCR (mt: ROX-corr.) | 224010006 | 224010006
224 | 1 | 1 | 1 | 1D | O2 concentration | 224010001 | 224010101
224 | 1 | 2 | 2 | (M.1) | O2 flux per volume | 224010002 | 224010202
224 | 1 | 3 | 3 | 2Oct | Specific flux | 224010003 | 224010303
224 | 1 | 4 | 4 | 3M2 | Flux control ratio | 224010004 | 224010404
224 | 1 | 5 | 5 | M(c) | Specific flux (mt) | 224010005 | 224010505
224 | 1 | 6 | 6 | 4P | FCR (mt: ROX-corr.) | 224010006 | 224010606
224 | 1 | 7 | 1 | 5G | O2 concentration | 224010001 | 224010701
224 | 1 | 8 | 2 | 6S | O2 flux per volume | 224010002 | 224010802
224 | 1 | 9 | 3 | 7Gp | Specific flux | 224010003 | 224010903
224 | 1 | 10 | 4 | 8U | Flux control ratio | 224010004 | 224011004
224 | 1 | 11 | 5 | 9Rot | Specific flux (mt) | 224010005 | 224011105
224 | 1 | 12 | 6 | 10Ama | FCR (mt: ROX-corr.) | 224010006 | 224011206
225 | 1 | 0 | 1 | 0 | O2 concentration | 225010001 | 225010001
225 | 1 | 1 | 2 | 1D | O2 flux per volume | 225010002 | 225010102
225 | 1 | 2 | 3 | (M.1) | Specific flux | 225010003 | 225010203
225 | 1 | 3 | 4 | 2Oct | Flux control ratio | 225010004 | 225010304
225 | 1 | 4 | 5 | 3M2 | Specific flux (mt) | 225010005 | 225010405
225 | 1 | 5 | 6 | M(c) | FCR (mt: ROX-corr.) | 225010006 | 225010506
225 | 1 | 6 | 1 | 4P | O2 concentration | 225010001 | 225010601
225 | 1 | 7 | 2 | 5G | O2 flux per volume | 225010002 | 225010702
225 | 1 | 8 | 3 | 6S | Specific flux | 225010003 | 225010803
225 | 1 | 9 | 4 | 7Gp | Flux control ratio | 225010004 | 225010904
225 | 1 | 10 | 5 | 8U | Specific flux (mt) | 225010005 | 225011005
225 | 1 | 11 | 6 | 9Rot | FCR (mt: ROX-corr.) | 225010006 | 225011106
225 | 1 | 12 | 1 | 10Ama | O2 concentration | 225010001 | 225011201
226 | 1 | 0 | 2 | 0 | O2 flux per volume | 226010002 | 226010002
226 | 1 | 1 | 3 | 1D | Specific flux | 226010003 | 226010103
226 | 1 | 2 | 4 | (M.1) | Flux control ratio | 226010004 | 226010204
226 | 1 | 3 | 5 | 2Oct | Specific flux (mt) | 226010005 | 226010305
226 | 1 | 4 | 6 | 3M2 | FCR (mt: ROX-corr.) | 226010006 | 226010406
226 | 1 | 5 | 1 | M(c) | O2 concentration | 226010001 | 226010501
226 | 1 | 6 | 2 | 4P | O2 flux per volume | 226010002 | 226010602
226 | 1 | 7 | 3 | 5G | Specific flux | 226010003 | 226010703
226 | 1 | 8 | 4 | 6S | Flux control ratio | 226010004 | 226010804
226 | 1 | 9 | 5 | 7Gp | Specific flux (mt) | 226010005 | 226010905
226 | 1 | 10 | 6 | 8U | FCR (mt: ROX-corr.) | 226010006 | 226011006
226 | 1 | 11 | 1 | 9Rot | O2 concentration | 226010001 | 226011101
226 | 1 | 12 | 2 | 10Ama | O2 flux per volume | 226010002 | 226011202
227 | 1 | 0 | 3 | 0 | Specific flux | 227010003 | 227010003
227 | 1 | 1 | 4 | 1D | Flux control ratio | 227010004 | 227010104
227 | 1 | 2 | 5 | (M.1) | Specific flux (mt) | 227010005 | 227010205
227 | 1 | 3 | 6 | 2Oct | FCR (mt: ROX-corr.) | 227010006 | 227010306
227 | 1 | 4 | 1 | 3M2 | O2 concentration | 227010001 | 227010401
227 | 1 | 5 | 2 | M(c) | O2 flux per volume | 227010002 | 227010502
227 | 1 | 6 | 3 | 4P | Specific flux | 227010003 | 227010603
227 | 1 | 7 | 4 | 5G | Flux control ratio | 227010004 | 227010704
227 | 1 | 8 | 5 | 6S | Specific flux (mt) | 227010005 | 227010805
227 | 1 | 9 | 6 | 7Gp | FCR (mt: ROX-corr.) | 227010006 | 227010906
227 | 1 | 10 | 1 | 8U | O2 concentration | 227010001 | 227011001
227 | 1 | 11 | 2 | 9Rot | O2 flux per volume | 227010002 | 227011102
227 | 1 | 12 | 3 | 10Ama | Specific flux | 227010003 | 227011203
228 | 1 | 0 | 4 | 0 | Flux control ratio | 228010004 | 228010004
228 | 1 | 1 | 5 | 1D | Specific flux (mt) | 228010005 | 228010105
228 | 1 | 2 | 6 | (M.1) | FCR (mt: ROX-corr.) | 228010006 | 228010206
228 | 1 | 3 | 1 | 2Oct | O2 concentration | 228010001 | 228010301
228 | 1 | 4 | 2 | 3M2 | O2 flux per volume | 228010002 | 228010402
228 | 1 | 5 | 3 | M(c) | Specific flux | 228010003 | 228010503
228 | 1 | 6 | 4 | 4P | Flux control ratio | 228010004 | 228010604
228 | 1 | 7 | 5 | 5G | Specific flux (mt) | 228010005 | 228010705
228 | 1 | 8 | 6 | 6S | FCR (mt: ROX-corr.) | 228010006 | 228010806
228 | 1 | 9 | 1 | 7Gp | O2 concentration | 228010001 | 228010901
228 | 1 | 10 | 2 | 8U | O2 flux per volume | 228010002 | 228011002
228 | 1 | 11 | 3 | 9Rot | Specific flux | 228010003 | 228011103
228 | 1 | 12 | 4 | 10Ama | Flux control ratio | 228010004 | 228011204
229 | 1 | 0 | 5 | 0 | Specific flux (mt) | 229010005 | 229010005
229 | 1 | 1 | 6 | 1D | FCR (mt: ROX-corr.) | 229010006 | 229010106
229 | 1 | 2 | 1 | (M.1) | O2 concentration | 229010001 | 229010201
229 | 1 | 3 | 2 | 2Oct | O2 flux per volume | 229010002 | 229010302
229 | 1 | 4 | 3 | 3M2 | Specific flux | 229010003 | 229010403
229 | 1 | 5 | 4 | M(c) | Flux control ratio | 229010004 | 229010504
229 | 1 | 6 | 5 | 4P | Specific flux (mt) | 229010005 | 229010605
229 | 1 | 7 | 6 | 5G | FCR (mt: ROX-corr.) | 229010006 | 229010706
229 | 1 | 8 | 1 | 6S | O2 concentration | 229010001 | 229010801
229 | 1 | 9 | 2 | 7Gp | O2 flux per volume | 229010002 | 229010902
229 | 1 | 10 | 3 | 8U | Specific flux | 229010003 | 229011003
229 | 1 | 11 | 4 | 9Rot | Flux control ratio | 229010004 | 229011104
229 | 1 | 12 | 5 | 10Ama | Specific flux (mt) | 229010005 | 229011205
230 | 1 | 0 | 6 | 0 | FCR (mt: ROX-corr.) | 230010006 | 230010006
230 | 1 | 1 | 1 | 1D | O2 concentration | 230010001 | 230010101
230 | 1 | 2 | 2 | (M.1) | O2 flux per volume | 230010002 | 230010202
230 | 1 | 3 | 3 | 2Oct | Specific flux | 230010003 | 230010303
230 | 1 | 4 | 4 | 3M2 | Flux control ratio | 230010004 | 230010404
230 | 1 | 5 | 5 | M(c) | Specific flux (mt) | 230010005 | 230010505
230 | 1 | 6 | 6 | 4P | FCR (mt: ROX-corr.) | 230010006 | 230010606
230 | 1 | 7 | 1 | 5G | O2 concentration | 230010001 | 230010701
230 | 1 | 8 | 2 | 6S | O2 flux per volume | 230010002 | 230010802
230 | 1 | 9 | 3 | 7Gp | Specific flux | 230010003 | 230010903
230 | 1 | 10 | 4 | 8U | Flux control ratio | 230010004 | 230011004
230 | 1 | 11 | 5 | 9Rot | Specific flux (mt) | 230010005 | 230011105
230 | 1 | 12 | 6 | 10Ama | FCR (mt: ROX-corr.) | 230010006 | 230011206
231 | 1 | 0 | 1 | 0 | O2 concentration | 231010001 | 231010001
231 | 1 | 1 | 2 | 1D | O2 flux per volume | 231010002 | 231010102
231 | 1 | 2 | 3 | (M.1) | Specific flux | 231010003 | 231010203
231 | 1 | 3 | 4 | 2Oct | Flux control ratio | 231010004 | 231010304
231 | 1 | 4 | 5 | 3M2 | Specific flux (mt) | 231010005 | 231010405
231 | 1 | 5 | 6 | M(c) | FCR (mt: ROX-corr.) | 231010006 | 231010506
231 | 1 | 6 | 1 | 4P | O2 concentration | 231010001 | 231010601
231 | 1 | 7 | 2 | 5G | O2 flux per volume | 231010002 | 231010702
231 | 1 | 8 | 3 | 6S | Specific flux | 231010003 | 231010803
231 | 1 | 9 | 4 | 7Gp | Flux control ratio | 231010004 | 231010904
231 | 1 | 10 | 5 | 8U | Specific flux (mt) | 231010005 | 231011005
231 | 1 | 11 | 6 | 9Rot | FCR (mt: ROX-corr.) | 231010006 | 231011106
231 | 1 | 12 | 1 | 10Ama | O2 concentration | 231010001 | 231011201
232 | 1 | 0 | 2 | 0 | O2 flux per volume | 232010002 | 232010002
232 | 1 | 1 | 3 | 1D | Specific flux | 232010003 | 232010103
232 | 1 | 2 | 4 | (M.1) | Flux control ratio | 232010004 | 232010204
232 | 1 | 3 | 5 | 2Oct | Specific flux (mt) | 232010005 | 232010305
232 | 1 | 4 | 6 | 3M2 | FCR (mt: ROX-corr.) | 232010006 | 232010406
232 | 1 | 5 | 1 | M(c) | O2 concentration | 232010001 | 232010501
232 | 1 | 6 | 2 | 4P | O2 flux per volume | 232010002 | 232010602
232 | 1 | 7 | 3 | 5G | Specific flux | 232010003 | 232010703
232 | 1 | 8 | 4 | 6S | Flux control ratio | 232010004 | 232010804
232 | 1 | 9 | 5 | 7Gp | Specific flux (mt) | 232010005 | 232010905
232 | 1 | 10 | 6 | 8U | FCR (mt: ROX-corr.) | 232010006 | 232011006
232 | 1 | 11 | 1 | 9Rot | O2 concentration | 232010001 | 232011101
232 | 1 | 12 | 2 | 10Ama | O2 flux per volume | 232010002 | 232011202
233 | 1 | 0 | 3 | 0 | Specific flux | 233010003 | 233010003
233 | 1 | 1 | 4 | 1D | Flux control ratio | 233010004 | 233010104
233 | 1 | 2 | 5 | (M.1) | Specific flux (mt) | 233010005 | 233010205
233 | 1 | 3 | 6 | 2Oct | FCR (mt: ROX-corr.) | 233010006 | 233010306
233 | 1 | 4 | 1 | 3M2 | O2 concentration | 233010001 | 233010401
233 | 1 | 5 | 2 | M(c) | O2 flux per volume | 233010002 | 233010502
233 | 1 | 6 | 3 | 4P | Specific flux | 233010003 | 233010603
233 | 1 | 7 | 4 | 5G | Flux control ratio | 233010004 | 233010704
233 | 1 | 8 | 5 | 6S | Specific flux (mt) | 233010005 | 233010805
233 | 1 | 9 | 6 | 7Gp | FCR (mt: ROX-corr.) | 233010006 | 233010906
233 | 1 | 10 | 1 | 8U | O2 concentration | 233010001 | 233011001
233 | 1 | 11 | 2 | 9Rot | O2 flux per volume | 233010002 | 233011102
233 | 1 | 12 | 3 | 10Ama | Specific flux | 233010003 | 233011203
234 | 1 | 0 | 4 | 0 | Flux control ratio | 234010004 | 234010004
234 | 1 | 1 | 5 | 1D | Specific flux (mt) | 234010005 | 234010105
234 | 1 | 2 | 6 | (M.1) | FCR (mt: ROX-corr.) | 234010006 | 234010206
234 | 1 | 3 | 1 | 2Oct | O2 concentration | 234010001 | 234010301
234 | 1 | 4 | 2 | 3M2 | O2 flux per volume | 234010002 | 234010402
234 | 1 | 5 | 3 | M(c) | Specific flux | 234010003 | 234010503
234 | 1 | 6 | 4 | 4P | Flux control ratio | 234010004 | 234010604
234 | 1 | 7 | 5 | 5G | Specific flux (mt) | 234010005 | 234010705
234 | 1 | 8 | 6 | 6S | FCR (mt: ROX-corr.) | 234010006 | 234010806
234 | 1 | 9 | 1 | 7Gp | O2 concentration | 234010001 | 234010901
234 | 1 | 10 | 2 | 8U | O2 flux per volume | 234010002 | 234011002
234 | 1 | 11 | 3 | 9Rot | Specific flux | 234010003 | 234011103
234 | 1 | 12 | 4 | 10Ama | Flux control ratio | 234010004 | 234011204
235 | 1 | 0 | 5 | 0 | Specific flux (mt) | 235010005 | 235010005
235 | 1 | 1 | 6 | 1D | FCR (mt: ROX-corr.) | 235010006 | 235010106
235 | 1 | 2 | 1 | (M.1) | O2 concentration | 235010001 | 235010201
235 | 1 | 3 | 2 | 2Oct | O2 flux per volume | 235010002 | 235010302
235 | 1 | 4 | 3 | 3M2 | Specific flux | 235010003 | 235010403
235 | 1 | 5 | 4 | M(c) | Flux control ratio | 235010004 | 235010504
235 | 1 | 6 | 5 | 4P | Specific flux (mt) | 235010005 | 235010605
235 | 1 | 7 | 6 | 5G | FCR (mt: ROX-corr.) | 235010006 | 235010706
235 | 1 | 8 | 1 | 6S | O2 concentration | 235010001 | 235010801
235 | 1 | 9 | 2 | 7Gp | O2 flux per volume | 235010002 | 235010902
235 | 1 | 10 | 3 | 8U | Specific flux | 235010003 | 235011003
235 | 1 | 11 | 4 | 9Rot | Flux control ratio | 235010004 | 235011104
235 | 1 | 12 | 5 | 10Ama | Specific flux (mt) | 235010005 | 235011205
236 | 1 | 0 | 6 | 0 | FCR (mt: ROX-corr.) | 236010006 | 236010006
236 | 1 | 1 | 1 | 1D | O2 concentration | 236010001 | 236010101
236 | 1 | 2 | 2 | (M.1) | O2 flux per volume | 236010002 | 236010202
236 | 1 | 3 | 3 | 2Oct | Specific flux | 236010003 | 236010303
236 | 1 | 4 | 4 | 3M2 | Flux control ratio | 236010004 | 236010404
236 | 1 | 5 | 5 | M(c) | Specific flux (mt) | 236010005 | 236010505
236 | 1 | 6 | 6 | 4P | FCR (mt: ROX-corr.) | 236010006 | 236010606
236 | 1 | 7 | 1 | 5G | O2 concentration | 236010001 | 236010701
236 | 1 | 8 | 2 | 6S | O2 flux per volume | 236010002 | 236010802
236 | 1 | 9 | 3 | 7Gp | Specific flux | 236010003 | 236010903
236 | 1 | 10 | 4 | 8U | Flux control ratio | 236010004 | 236011004
236 | 1 | 11 | 5 | 9Rot | Specific flux (mt) | 236010005 | 236011105
236 | 1 | 12 | 6 | 10Ama | FCR (mt: ROX-corr.) | 236010006 | 236011206
237 | 1 | 0 | 1 | 0 | O2 concentration | 237010001 | 237010001
237 | 1 | 1 | 2 | 1D | O2 flux per volume | 237010002 | 237010102
237 | 1 | 2 | 3 | (M.1) | Specific flux | 237010003 | 237010203
237 | 1 | 3 | 4 | 2Oct | Flux control ratio | 237010004 | 237010304
237 | 1 | 4 | 5 | 3M2 | Specific flux (mt) | 237010005 | 237010405
237 | 1 | 5 | 6 | M(c) | FCR (mt: ROX-corr.) | 237010006 | 237010506
237 | 1 | 6 | 1 | 4P | O2 concentration | 237010001 | 237010601
237 | 1 | 7 | 2 | 5G | O2 flux per volume | 237010002 | 237010702
237 | 1 | 8 | 3 | 6S | Specific flux | 237010003 | 237010803
237 | 1 | 9 | 4 | 7Gp | Flux control ratio | 237010004 | 237010904
237 | 1 | 10 | 5 | 8U | Specific flux (mt) | 237010005 | 237011005
237 | 1 | 11 | 6 | 9Rot | FCR (mt: ROX-corr.) | 237010006 | 237011106
237 | 1 | 12 | 1 | 10Ama | O2 concentration | 237010001 | 237011201
238 | 1 | 0 | 2 | 0 | O2 flux per volume | 238010002 | 238010002
238 | 1 | 1 | 3 | 1D | Specific flux | 238010003 | 238010103
238 | 1 | 2 | 4 | (M.1) | Flux control ratio | 238010004 | 238010204
238 | 1 | 3 | 5 | 2Oct | Specific flux (mt) | 238010005 | 238010305
238 | 1 | 4 | 6 | 3M2 | FCR (mt: ROX-corr.) | 238010006 | 238010406
238 | 1 | 5 | 1 | M(c) | O2 concentration | 238010001 | 238010501
238 | 1 | 6 | 2 | 4P | O2 flux per volume | 238010002 | 238010602
238 | 1 | 7 | 3 | 5G | Specific flux | 238010003 | 238010703
238 | 1 | 8 | 4 | 6S | Flux control ratio | 238010004 | 238010804
238 | 1 | 9 | 5 | 7Gp | Specific flux (mt) | 238010005 | 238010905
238 | 1 | 10 | 6 | 8U | FCR (mt: ROX-corr.) | 238010006 | 238011006
238 | 1 | 11 | 1 | 9Rot | O2 concentration | 238010001 | 238011101
238 | 1 | 12 | 2 | 10Ama | O2 flux per volume | 238010002 | 238011202
239 | 1 | 0 | 3 | 0 | Specific flux | 239010003 | 239010003
239 | 1 | 1 | 4 | 1D | Flux control ratio | 239010004 | 239010104
239 | 1 | 2 | 5 | (M.1) | Specific flux (mt) | 239010005 | 239010205
239 | 1 | 3 | 6 | 2Oct | FCR (mt: ROX-corr.) | 239010006 | 239010306
239 | 1 | 4 | 1 | 3M2 | O2 concentration | 239010001 | 239010401
239 | 1 | 5 | 2 | M(c) | O2 flux per volume | 239010002 | 239010502
239 | 1 | 6 | 3 | 4P | Specific flux | 239010003 | 239010603
239 | 1 | 7 | 4 | 5G | Flux control ratio | 239010004 | 239010704
239 | 1 | 8 | 5 | 6S | Specific flux (mt) | 239010005 | 239010805
239 | 1 | 9 | 6 | 7Gp | FCR (mt: ROX-corr.) | 239010006 | 239010906
239 | 1 | 10 | 1 | 8U | O2 concentration | 239010001 | 239011001
239 | 1 | 11 | 2 | 9Rot | O2 flux per volume | 239010002 | 239011102
239 | 1 | 12 | 3 | 10Ama | Specific flux | 239010003 | 239011203
240 | 1 | 0 | 4 | 0 | Flux control ratio | 240010004 | 240010004
240 | 1 | 1 | 5 | 1D | Specific flux (mt) | 240010005 | 240010105
240 | 1 | 2 | 6 | (M.1) | FCR (mt: ROX-corr.) | 240010006 | 240010206
240 | 1 | 3 | 1 | 2Oct | O2 concentration | 240010001 | 240010301
240 | 1 | 4 | 2 | 3M2 | O2 flux per volume | 240010002 | 240010402
240 | 1 | 5 | 3 | M(c) | Specific flux | 240010003 | 240010503
240 | 1 | 6 | 4 | 4P | Flux control ratio | 240010004 | 240010604
240 | 1 | 7 | 5 | 5G | Specific flux (mt) | 240010005 | 240010705
240 | 1 | 8 | 6 | 6S | FCR (mt: ROX-corr.) | 240010006 | 240010806
240 | 1 | 9 | 1 | 7Gp | O2 concentration | 240010001 | 240010901
240 | 1 | 10 | 2 | 8U | O2 flux per volume | 240010002 | 240011002
240 | 1 | 11 | 3 | 9Rot | Specific flux | 240010003 | 240011103
240 | 1 | 12 | 4 | 10Ama | Flux control ratio | 240010004 | 240011204
241 | 1 | 0 | 5 | 0 | Specific flux (mt) | 241010005 | 241010005
241 | 1 | 1 | 6 | 1D | FCR (mt: ROX-corr.) | 241010006 | 241010106
241 | 1 | 2 | 1 | (M.1) | O2 concentration | 241010001 | 241010201
241 | 1 | 3 | 2 | 2Oct | O2 flux per volume | 241010002 | 241010302
241 | 1 | 4 | 3 | 3M2 | Specific flux | 241010003 | 241010403
241 | 1 | 5 | 4 | M(c) | Flux control ratio | 241010004 | 241010504
241 | 1 | 6 | 5 | 4P | Specific flux (mt) | 241010005 | 241010605
241 | 1 | 7 | 6 | 5G | FCR (mt: ROX-corr.) | 241010006 | 241010706
241 | 1 | 8 | 1 | 6S | O2 concentration | 241010001 | 241010801
241 | 1 | 9 | 2 | 7Gp | O2 flux per volume | 241010002 | 241010902
241 | 1 | 10 | 3 | 8U | Specific flux | 241010003 | 241011003
241 | 1 | 11 | 4 | 9Rot | Flux control ratio | 241010004 | 241011104
241 | 1 | 12 | 5 | 10Ama | Specific flux (mt) | 241010005 | 241011205
242 | 1 | 0 | 6 | 0 | FCR (mt: ROX-corr.) | 242010006 | 242010006
242 | 1 | 1 | 1 | 1D | O2 concentration | 242010001 | 242010101
242 | 1 | 2 | 2 | (M.1) | O2 flux per volume | 242010002 | 242010202
242 | 1 | 3 | 3 | 2Oct | Specific flux | 242010003 | 242010303
242 | 1 | 4 | 4 | 3M2 | Flux control ratio | 242010004 | 242010404
242 | 1 | 5 | 5 | M(c) | Specific flux (mt) | 242010005 | 242010505
242 | 1 | 6 | 6 | 4P | FCR (mt: ROX-corr.) | 242010006 | 242010606
242 | 1 | 7 | 1 | 5G | O2 concentration | 242010001 | 242010701
242 | 1 | 8 | 2 | 6S | O2 flux per volume | 242010002 | 242010802
242 | 1 | 9 | 3 | 7Gp | Specific flux | 242010003 | 242010903
242 | 1 | 10 | 4 | 8U | Flux control ratio | 242010004 | 242011004
242 | 1 | 11 | 5 | 9Rot | Specific flux (mt) | 242010005 | 242011105
242 | 1 | 12 | 6 | 10Ama | FCR (mt: ROX-corr.) | 242010006 | 242011206
243 | 1 | 0 | 1 | 0 | O2 concentration | 243010001 | 243010001
243 | 1 | 1 | 2 | 1D | O2 flux per volume | 243010002 | 243010102
243 | 1 | 2 | 3 | (M.1) | Specific flux | 243010003 | 243010203
243 | 1 | 3 | 4 | 2Oct | Flux control ratio | 243010004 | 243010304
243 | 1 | 4 | 5 | 3M2 | Specific flux (mt) | 243010005 | 243010405
243 | 1 | 5 | 6 | M(c) | FCR (mt: ROX-corr.) | 243010006 | 243010506
243 | 1 | 6 | 1 | 4P | O2 concentration | 243010001 | 243010601
243 | 1 | 7 | 2 | 5G | O2 flux per volume | 243010002 | 243010702
243 | 1 | 8 | 3 | 6S | Specific flux | 243010003 | 243010803
243 | 1 | 9 | 4 | 7Gp | Flux control ratio | 243010004 | 243010904
243 | 1 | 10 | 5 | 8U | Specific flux (mt) | 243010005 | 243011005
243 | 1 | 11 | 6 | 9Rot | FCR (mt: ROX-corr.) | 243010006 | 243011106
243 | 1 | 12 | 1 | 10Ama | O2 concentration | 243010001 | 243011201
244 | 1 | 0 | 2 | 0 | O2 flux per volume | 244010002 | 244010002
244 | 1 | 1 | 3 | 1D | Specific flux | 244010003 | 244010103
244 | 1 | 2 | 4 | (M.1) | Flux control ratio | 244010004 | 244010204
244 | 1 | 3 | 5 | 2Oct | Specific flux (mt) | 244010005 | 244010305
244 | 1 | 4 | 6 | 3M2 | FCR (mt: ROX-corr.) | 244010006 | 244010406
244 | 1 | 5 | 1 | M(c) | O2 concentration | 244010001 | 244010501
244 | 1 | 6 | 2 | 4P | O2 flux per volume | 244010002 | 244010602
244 | 1 | 7 | 3 | 5G | Specific flux | 244010003 | 244010703
244 | 1 | 8 | 4 | 6S | Flux control ratio | 244010004 | 244010804
244 | 1 | 9 | 5 | 7Gp | Specific flux (mt) | 244010005 | 244010905
244 | 1 | 10 | 6 | 8U | FCR (mt: ROX-corr.) | 244010006 | 244011006
244 | 1 | 11 | 1 | 9Rot | O2 concentration | 244010001 | 244011101
244 | 1 | 12 | 2 | 10Ama | O2 flux per volume | 244010002 | 244011202
245 | 1 | 0 | 3 | 0 | Specific flux | 245010003 | 245010003
245 | 1 | 1 | 4 | 1D | Flux control ratio | 245010004 | 245010104
245 | 1 | 2 | 5 | (M.1) | Specific flux (mt) | 245010005 | 245010205
245 | 1 | 3 | 6 | 2Oct | FCR (mt: ROX-corr.) | 245010006 | 245010306
245 | 1 | 4 | 1 | 3M2 | O2 concentration | 245010001 | 245010401
245 | 1 | 5 | 2 | M(c) | O2 flux per volume | 245010002 | 245010502
245 | 1 | 6 | 3 | 4P | Specific flux | 245010003 | 245010603
245 | 1 | 7 | 4 | 5G | Flux control ratio | 245010004 | 245010704
245 | 1 | 8 | 5 | 6S | Specific flux (mt) | 245010005 | 245010805
245 | 1 | 9 | 6 | 7Gp | FCR (mt: ROX-corr.) | 245010006 | 245010906
245 | 1 | 10 | 1 | 8U | O2 concentration | 245010001 | 245011001
245 | 1 | 11 | 2 | 9Rot | O2 flux per volume | 245010002 | 245011102
245 | 1 | 12 | 3 | 10Ama | Specific flux | 245010003 | 245011203
246 | 1 | 0 | 4 | 0 | Flux control ratio | 246010004 | 246010004
246 | 1 | 1 | 5 | 1D | Specific flux (mt) | 246010005 | 246010105
246 | 1 | 2 | 6 | (M.1) | FCR (mt: ROX-corr.) | 246010006 | 246010206
246 | 1 | 3 | 1 | 2Oct | O2 concentration | 246010001 | 246010301
246 | 1 | 4 | 2 | 3M2 | O2 flux per volume | 246010002 | 246010402
246 | 1 | 5 | 3 | M(c) | Specific flux | 246010003 | 246010503
246 | 1 | 6 | 4 | 4P | Flux control ratio | 246010004 | 246010604
246 | 1 | 7 | 5 | 5G | Specific flux (mt) | 246010005 | 246010705
246 | 1 | 8 | 6 | 6S | FCR (mt: ROX-corr.) | 246010006 | 246010806
246 | 1 | 9 | 1 | 7Gp | O2 concentration | 246010001 | 246010901
246 | 1 | 10 | 2 | 8U | O2 flux per volume | 246010002 | 246011002
246 | 1 | 11 | 3 | 9Rot | Specific flux | 246010003 | 246011103
246 | 1 | 12 | 4 | 10Ama | Flux control ratio | 246010004 | 246011204
247 | 1 | 0 | 5 | 0 | Specific flux (mt) | 247010005 | 247010005
247 | 1 | 1 | 6 | 1D | FCR (mt: ROX-corr.) | 247010006 | 247010106
247 | 1 | 2 | 1 | (M.1) | O2 concentration | 247010001 | 247010201
247 | 1 | 3 | 2 | 2Oct | O2 flux per volume | 247010002 | 247010302
247 | 1 | 4 | 3 | 3M2 | Specific flux | 247010003 | 247010403
247 | 1 | 5 | 4 | M(c) | Flux control ratio | 247010004 | 247010504
247 | 1 | 6 | 5 | 4P | Specific flux (mt) | 247010005 | 247010605
247 | 1 | 7 | 6 | 5G | FCR (mt: ROX-corr.) | 247010006 | 247010706
247 | 1 | 8 | 1 | 6S | O2 concentration | 247010001 | 247010801
247 | 1 | 9 | 2 | 7Gp | O2 flux per volume | 247010002 | 247010902
247 | 1 | 10 | 3 | 8U | Specific flux | 247010003 | 247011003
247 | 1 | 11 | 4 | 9Rot | Flux control ratio | 247010004 | 247011104
247 | 1 | 12 | 5 | 10Ama | Specific flux (mt) | 247010005 | 247011205
248 | 1 | 0 | 6 | 0 | FCR (mt: ROX-corr.) | 248010006 | 248010006
248 | 1 | 1 | 1 | 1D | O2 concentration | 248010001 | 248010101
248 | 1 | 2 | 2 | (M.1) | O2 flux per volume | 248010002 | 248010202
248 | 1 | 3 | 3 | 2Oct | Specific flux | 248010003 | 248010303
248 | 1 | 4 | 4 | 3M2 | Flux control ratio | 248010004 | 248010404
248 | 1 | 5 | 5 | M(c) | Specific flux (mt) | 248010005 | 248010505
248 | 1 | 6 | 6 | 4P | FCR (mt: ROX-corr.) | 248010006 | 248010606
248 | 1 | 7 | 1 | 5G | O2 concentration | 248010001 | 248010701
248 | 1 | 8 | 2 | 6S | O2 flux per volume | 248010002 | 248010802
248 | 1 | 9 | 3 | 7Gp | Specific flux | 248010003 | 248010903
248 | 1 | 10 | 4 | 8U | Flux control ratio | 248010004 | 248011004
248 | 1 | 11 | 5 | 9Rot | Specific flux (mt) | 248010005 | 248011105
248 | 1 | 12 | 6 | 10Ama | FCR (mt: ROX-corr.) | 248010006 | 248011206
249 | 1 | 0 | 1 | 0 | O2 concentration | 249010001 | 249010001
249 | 1 | 1 | 2 | 1D | O2 flux per volume | 249010002 | 249010102
249 | 1 | 2 | 3 | (M.1) | Specific flux | 249010003 | 249010203
249 | 1 | 3 | 4 | 2Oct | Flux control ratio | 249010004 | 249010304
249 | 1 | 4 | 5 | 3M2 | Specific flux (mt) | 249010005 | 249010405
249 | 1 | 5 | 6 | M(c) | FCR (mt: ROX-corr.) | 249010006 | 249010506
249 | 1 | 6 | 1 | 4P | O2 concentration | 249010001 | 249010601
249 | 1 | 7 | 2 | 5G | O2 flux per volume | 249010002 | 249010702
249 | 1 | 8 | 3 | 6S | Specific flux | 249010003 | 249010803
249 | 1 | 9 | 4 | 7Gp | Flux control ratio | 249010004 | 249010904
249 | 1 | 10 | 5 | 8U | Specific flux (mt) | 249010005 | 249011005
249 | 1 | 11 | 6 | 9Rot | FCR (mt: ROX-corr.) | 249010006 | 249011106
249 | 1 | 12 | 1 | 10Ama | O2 concentration | 249010001 | 249011201
250 | 1 | 0 | 2 | 0 | O2 flux per volume | 250010002 | 250010002
250 | 1 | 1 | 3 | 1D | Specific flux | 250010003 | 250010103
250 | 1 | 2 | 4 | (M.1) | Flux control ratio | 250010004 | 250010204
250 | 1 | 3 | 5 | 2Oct | Specific flux (mt) | 250010005 | 250010305
250 | 1 | 4 | 6 | 3M2 | FCR (mt: ROX-corr.) | 250010006 | 250010406
250 | 1 | 5 | 1 | M(c) | O2 concentration | 250010001 | 250010501
250 | 1 | 6 | 2 | 4P | O2 flux per volume | 250010002 | 250010602
250 | 1 | 7 | 3 | 5G | Specific flux | 250010003 | 250010703
250 | 1 | 8 | 4 | 6S | Flux control ratio | 250010004 | 250010804
250 | 1 | 9 | 5 | 7Gp | Specific flux (mt) | 250010005 | 250010905
250 | 1 | 10 | 6 | 8U | FCR (mt: ROX-corr.) | 250010006 | 250011006
250 | 1 | 11 | 1 | 9Rot | O2 concentration | 250010001 | 250011101
250 | 1 | 12 | 2 | 10Ama | O2 flux per volume | 250010002 | 250011202
251 | 1 | 0 | 3 | 0 | Specific flux | 251010003 | 251010003
251 | 1 | 1 | 4 | 1D | Flux control ratio | 251010004 | 251010104
251 | 1 | 2 | 5 | (M.1) | Specific flux (mt) | 251010005 | 251010205
251 | 1 | 3 | 6 | 2Oct | FCR (mt: ROX-corr.) | 251010006 | 251010306
251 | 1 | 4 | 1 | 3M2 | O2 concentration | 251010001 | 251010401
251 | 1 | 5 | 2 | M(c) | O2 flux per volume | 251010002 | 251010502
251 | 1 | 6 | 3 | 4P | Specific flux | 251010003 | 251010603
251 | 1 | 7 | 4 | 5G | Flux control ratio | 251010004 | 251010704
251 | 1 | 8 | 5 | 6S | Specific flux (mt) | 251010005 | 251010805
251 | 1 | 9 | 6 | 7Gp | FCR (mt: ROX-corr.) | 251010006 | 251010906
251 | 1 | 10 | 1 | 8U | O2 concentration | 251010001 | 251011001
251 | 1 | 11 | 2 | 9Rot | O2 flux per volume | 251010002 | 251011102
251 | 1 | 12 | 3 | 10Ama | Specific flux | 251010003 | 251011203
252 | 1 | 0 | 4 | 0 | Flux control ratio | 252010004 | 252010004
252 | 1 | 1 | 5 | 1D | Specific flux (mt) | 252010005 | 252010105
252 | 1 | 2 | 6 | (M.1) | FCR (mt: ROX-corr.) | 252010006 | 252010206
252 | 1 | 3 | 1 | 2Oct | O2 concentration | 252010001 | 252010301
252 | 1 | 4 | 2 | 3M2 | O2 flux per volume | 252010002 | 252010402
252 | 1 | 5 | 3 | M(c) | Specific flux | 252010003 | 252010503
252 | 1 | 6 | 4 | 4P | Flux control ratio | 252010004 | 252010604
252 | 1 | 7 | 5 | 5G | Specific flux (mt) | 252010005 | 252010705
252 | 1 | 8 | 6 | 6S | FCR (mt: ROX-corr.) | 252010006 | 252010806
252 | 1 | 9 | 1 | 7Gp | O2 concentration | 252010001 | 252010901
252 | 1 | 10 | 2 | 8U | O2 flux per volume | 252010002 | 252011002
252 | 1 | 11 | 3 | 9Rot | Specific flux | 252010003 | 252011103
252 | 1 | 12 | 4 | 10Ama | Flux control ratio | 252010004 | 252011204
253 | 1 | 0 | 5 | 0 | Specific flux (mt) | 253010005 | 253010005
253 | 1 | 1 | 6 | 1D | FCR (mt: ROX-corr.) | 253010006 | 253010106
253 | 1 | 2 | 1 | (M.1) | O2 concentration | 253010001 | 253010201
253 | 1 | 3 | 2 | 2Oct | O2 flux per volume | 253010002 | 253010302
253 | 1 | 4 | 3 | 3M2 | Specific flux | 253010003 | 253010403
253 | 1 | 5 | 4 | M(c) | Flux control ratio | 253010004 | 253010504
253 | 1 | 6 | 5 | 4P | Specific flux (mt) | 253010005 | 253010605
253 | 1 | 7 | 6 | 5G | FCR (mt: ROX-corr.) | 253010006 | 253010706
253 | 1 | 8 | 1 | 6S | O2 concentration | 253010001 | 253010801
253 | 1 | 9 | 2 | 7Gp | O2 flux per volume | 253010002 | 253010902
253 | 1 | 10 | 3 | 8U | Specific flux | 253010003 | 253011003
253 | 1 | 11 | 4 | 9Rot | Flux control ratio | 253010004 | 253011104
253 | 1 | 12 | 5 | 10Ama | Specific flux (mt) | 253010005 | 253011205
254 | 1 | 0 | 6 | 0 | FCR (mt: ROX-corr.) | 254010006 | 254010006
254 | 1 | 1 | 1 | 1D | O2 concentration | 254010001 | 254010101
254 | 1 | 2 | 2 | (M.1) | O2 flux per volume | 254010002 | 254010202
254 | 1 | 3 | 3 | 2Oct | Specific flux | 254010003 | 254010303
254 | 1 | 4 | 4 | 3M2 | Flux control ratio | 254010004 | 254010404
254 | 1 | 5 | 5 | M(c) | Specific flux (mt) | 254010005 | 254010505
254 | 1 | 6 | 6 | 4P | FCR (mt: ROX-corr.) | 254010006 | 254010606
254 | 1 | 7 | 1 | 5G | O2 concentration | 254010001 | 254010701
254 | 1 | 8 | 2 | 6S | O2 flux per volume | 254010002 | 254010802
254 | 1 | 9 | 3 | 7Gp | Specific flux | 254010003 | 254010903
254 | 1 | 10 | 4 | 8U | Flux control ratio | 254010004 | 254011004
254 | 1 | 11 | 5 | 9Rot | Specific flux (mt) | 254010005 | 254011105
254 | 1 | 12 | 6 | 10Ama | FCR (mt: ROX-corr.) | 254010006 | 254011206
255 | 1 | 0 | 1 | 0 | O2 concentration | 255010001 | 255010001
255 | 1 | 1 | 2 | 1D | O2 flux per volume | 255010002 | 255010102
255 | 1 | 2 | 3 | (M.1) | Specific flux | 255010003 | 255010203
255 | 1 | 3 | 4 | 2Oct | Flux control ratio | 255010004 | 255010304
255 | 1 | 4 | 5 | 3M2 | Specific flux (mt) | 255010005 | 255010405
255 | 1 | 5 | 6 | M(c) | FCR (mt: ROX-corr.) | 255010006 | 255010506
255 | 1 | 6 | 1 | 4P | O2 concentration | 255010001 | 255010601
255 | 1 | 7 | 2 | 5G | O2 flux per volume | 255010002 | 255010702
255 | 1 | 8 | 3 | 6S | Specific flux | 255010003 | 255010803
255 | 1 | 9 | 4 | 7Gp | Flux control ratio | 255010004 | 255010904
255 | 1 | 10 | 5 | 8U | Specific flux (mt) | 255010005 | 255011005
255 | 1 | 11 | 6 | 9Rot | FCR (mt: ROX-corr.) | 255010006 | 255011106
255 | 1 | 12 | 1 | 10Ama | O2 concentration | 255010001 | 255011201
256 | 1 | 0 | 2 | 0 | O2 flux per volume | 256010002 | 256010002
256 | 1 | 1 | 3 | 1D | Specific flux | 256010003 | 256010103
256 | 1 | 2 | 4 | (M.1) | Flux control ratio | 256010004 | 256010204
256 | 1 | 3 | 5 | 2Oct | Specific flux (mt) | 256010005 | 256010305
256 | 1 | 4 | 6 | 3M2 | FCR (mt: ROX-corr.) | 256010006 | 256010406
256 | 1 | 5 | 1 | M(c) | O2 concentration | 256010001 | 256010501
256 | 1 | 6 | 2 | 4P | O2 flux per volume | 256010002 | 256010602
256 | 1 | 7 | 3 | 5G | Specific flux | 256010003 | 256010703
256 | 1 | 8 | 4 | 6S | Flux control ratio | 256010004 | 256010804
256 | 1 | 9 | 5 | 7Gp | Specific flux (mt) | 256010005 | 256010905
256 | 1 | 10 | 6 | 8U | FCR (mt: ROX-corr.) | 256010006 | 256011006
256 | 1 | 11 | 1 | 9Rot | O2 concentration | 256010001 | 256011101
256 | 1 | 12 | 2 | 10Ama | O2 flux per volume | 256010002 | 256011202
257 | 1 | 0 | 3 | 0 | Specific flux | 257010003 | 257010003
257 | 1 | 1 | 4 | 1D | Flux control ratio | 257010004 | 257010104
257 | 1 | 2 | 5 | (M.1) | Specific flux (mt) | 257010005 | 257010205
257 | 1 | 3 | 6 | 2Oct | FCR (mt: ROX-corr.) | 257010006 | 257010306
257 | 1 | 4 | 1 | 3M2 | O2 concentration | 257010001 | 257010401
257 | 1 | 5 | 2 | M(c) | O2 flux per volume | 257010002 | 257010502
257 | 1 | 6 | 3 | 4P | Specific flux | 257010003 | 257010603
257 | 1 | 7 | 4 | 5G | Flux control ratio | 257010004 | 257010704
257 | 1 | 8 | 5 | 6S | Specific flux (mt) | 257010005 | 257010805
257 | 1 | 9 | 6 | 7Gp | FCR (mt: ROX-corr.) | 257010006 | 257010906
257 | 1 | 10 | 1 | 8U | O2 concentration | 257010001 | 257011001
257 | 1 | 11 | 2 | 9Rot | O2 flux per volume | 257010002 | 257011102
257 | 1 | 12 | 3 | 10Ama | Specific flux | 257010003 | 257011203
258 | 1 | 0 | 4 | 0 | Flux control ratio | 258010004 | 258010004
258 | 1 | 1 | 5 | 1D | Specific flux (mt) | 258010005 | 258010105
258 | 1 | 2 | 6 | (M.1) | FCR (mt: ROX-corr.) | 258010006 | 258010206
258 | 1 | 3 | 1 | 2Oct | O2 concentration | 258010001 | 258010301
258 | 1 | 4 | 2 | 3M2 | O2 flux per volume | 258010002 | 258010402
258 | 1 | 5 | 3 | M(c) | Specific flux | 258010003 | 258010503
258 | 1 | 6 | 4 | 4P | Flux control ratio | 258010004 | 258010604
258 | 1 | 7 | 5 | 5G | Specific flux (mt) | 258010005 | 258010705
258 | 1 | 8 | 6 | 6S | FCR (mt: ROX-corr.) | 258010006 | 258010806
258 | 1 | 9 | 1 | 7Gp | O2 concentration | 258010001 | 258010901
258 | 1 | 10 | 2 | 8U | O2 flux per volume | 258010002 | 258011002
258 | 1 | 11 | 3 | 9Rot | Specific flux | 258010003 | 258011103
258 | 1 | 12 | 4 | 10Ama | Flux control ratio | 258010004 | 258011204
259 | 1 | 0 | 5 | 0 | Specific flux (mt) | 259010005 | 259010005
259 | 1 | 1 | 6 | 1D | FCR (mt: ROX-corr.) | 259010006 | 259010106
259 | 1 | 2 | 1 | (M.1) | O2 concentration | 259010001 | 259010201
259 | 1 | 3 | 2 | 2Oct | O2 flux per volume | 259010002 | 259010302
259 | 1 | 4 | 3 | 3M2 | Specific flux | 259010003 | 259010403
259 | 1 | 5 | 4 | M(c) | Flux control ratio | 259010004 | 259010504
259 | 1 | 6 | 5 | 4P | Specific flux (mt) | 259010005 | 259010605
259 | 1 | 7 | 6 | 5G | FCR (mt: ROX-corr.) | 259010006 | 259010706
259 | 1 | 8 | 1 | 6S | O2 concentration | 259010001 | 259010801
259 | 1 | 9 | 2 | 7Gp | O2 flux per volume | 259010002 | 259010902
259 | 1 | 10 | 3 | 8U | Specific flux | 259010003 | 259011003
259 | 1 | 11 | 4 | 9Rot | Flux control ratio | 259010004 | 259011104
259 | 1 | 12 | 5 | 10Ama | Specific flux (mt) | 259010005 | 259011205
260 | 1 | 0 | 6 | 0 | FCR (mt: ROX-corr.) | 260010006 | 260010006
260 | 1 | 1 | 1 | 1D | O2 concentration | 260010001 | 260010101
260 | 1 | 2 | 2 | (M.1) | O2 flux per volume | 260010002 | 260010202
260 | 1 | 3 | 3 | 2Oct | Specific flux | 260010003 | 260010303
260 | 1 | 4 | 4 | 3M2 | Flux control ratio | 260010004 | 260010404
260 | 1 | 5 | 5 | M(c) | Specific flux (mt) | 260010005 | 260010505
260 | 1 | 6 | 6 | 4P | FCR (mt: ROX-corr.) | 260010006 | 260010606
260 | 1 | 7 | 1 | 5G | O2 concentration | 260010001 | 260010701
260 | 1 | 8 | 2 | 6S | O2 flux per volume | 260010002 | 260010802
260 | 1 | 9 | 3 | 7Gp | Specific flux | 260010003 | 260010903
260 | 1 | 10 | 4 | 8U | Flux control ratio | 260010004 | 260011004
260 | 1 | 11 | 5 | 9Rot | Specific flux (mt) | 260010005 | 260011105
260 | 1 | 12 | 6 | 10Ama | FCR (mt: ROX-corr.) | 260010006 | 260011206
261 | 1 | 0 | 1 | 0 | O2 concentration | 261010001 | 261010001
261 | 1 | 1 | 2 | 1D | O2 flux per volume | 261010002 | 261010102
261 | 1 | 2 | 3 | (M.1) | Specific flux | 261010003 | 261010203
261 | 1 | 3 | 4 | 2Oct | Flux control ratio | 261010004 | 261010304
261 | 1 | 4 | 5 | 3M2 | Specific flux (mt) | 261010005 | 261010405
261 | 1 | 5 | 6 | M(c) | FCR (mt: ROX-corr.) | 261010006 | 261010506
261 | 1 | 6 | 1 | 4P | O2 concentration | 261010001 | 261010601
261 | 1 | 7 | 2 | 5G | O2 flux per volume | 261010002 | 261010702
261 | 1 | 8 | 3 | 6S | Specific flux | 261010003 | 261010803
261 | 1 | 9 | 4 | 7Gp | Flux control ratio | 261010004 | 261010904
261 | 1 | 10 | 5 | 8U | Specific flux (mt) | 261010005 | 261011005
261 | 1 | 11 | 6 | 9Rot | FCR (mt: ROX-corr.) | 261010006 | 261011106
261 | 1 | 12 | 1 | 10Ama | O2 concentration | 261010001 | 261011201
262 | 1 | 0 | 2 | 0 | O2 flux per volume | 262010002 | 262010002
262 | 1 | 1 | 3 | 1D | Specific flux | 262010003 | 262010103
262 | 1 | 2 | 4 | (M.1) | Flux control ratio | 262010004 | 262010204
262 | 1 | 3 | 5 | 2Oct | Specific flux (mt) | 262010005 | 262010305
262 | 1 | 4 | 6 | 3M2 | FCR (mt: ROX-corr.) | 262010006 | 262010406
262 | 1 | 5 | 1 | M(c) | O2 concentration | 262010001 | 262010501
262 | 1 | 6 | 2 | 4P | O2 flux per volume | 262010002 | 262010602
262 | 1 | 7 | 3 | 5G | Specific flux | 262010003 | 262010703
262 | 1 | 8 | 4 | 6S | Flux control ratio | 262010004 | 262010804
262 | 1 | 9 | 5 | 7Gp | Specific flux (mt) | 262010005 | 262010905
262 | 1 | 10 | 6 | 8U | FCR (mt: ROX-corr.) | 262010006 | 262011006
262 | 1 | 11 | 1 | 9Rot | O2 concentration | 262010001 | 262011101
262 | 1 | 12 | 2 | 10Ama | O2 flux per volume | 262010002 | 262011202
263 | 1 | 0 | 3 | 0 | Specific flux | 263010003 | 263010003
263 | 1 | 1 | 4 | 1D | Flux control ratio | 263010004 | 263010104
263 | 1 | 2 | 5 | (M.1) | Specific flux (mt) | 263010005 | 263010205
263 | 1 | 3 | 6 | 2Oct | FCR (mt: ROX-corr.) | 263010006 | 263010306
263 | 1 | 4 | 1 | 3M2 | O2 concentration | 263010001 | 263010401
263 | 1 | 5 | 2 | M(c) | O2 flux per volume | 263010002 | 263010502
263 | 1 | 6 | 3 | 4P | Specific flux | 263010003 | 263010603
263 | 1 | 7 | 4 | 5G | Flux control ratio | 263010004 | 263010704
263 | 1 | 8 | 5 | 6S | Specific flux (mt) | 263010005 | 263010805
263 | 1 | 9 | 6 | 7Gp | FCR (mt: ROX-corr.) | 263010006 | 263010906
263 | 1 | 10 | 1 | 8U | O2 concentration | 263010001 | 263011001
263 | 1 | 11 | 2 | 9Rot | O2 flux per volume | 263010002 | 263011102
263 | 1 | 12 | 3 | 10Ama | Specific flux | 263010003 | 263011203
264 | 1 | 0 | 4 | 0 | Flux control ratio | 264010004 | 264010004
264 | 1 | 1 | 5 | 1D | Specific flux (mt) | 264010005 | 264010105
264 | 1 | 2 | 6 | (M.1) | FCR (mt: ROX-corr.) | 264010006 | 264010206
264 | 1 | 3 | 1 | 2Oct | O2 concentration | 264010001 | 264010301
264 | 1 | 4 | 2 | 3M2 | O2 flux per volume | 264010002 | 264010402
264 | 1 | 5 | 3 | M(c) | Specific flux | 264010003 | 264010503
264 | 1 | 6 | 4 | 4P | Flux control ratio | 264010004 | 264010604
264 | 1 | 7 | 5 | 5G | Specific flux (mt) | 264010005 | 264010705
264 | 1 | 8 | 6 | 6S | FCR (mt: ROX-corr.) | 264010006 | 264010806
264 | 1 | 9 | 1 | 7Gp | O2 concentration | 264010001 | 264010901
264 | 1 | 10 | 2 | 8U | O2 flux per volume | 264010002 | 264011002
264 | 1 | 11 | 3 | 9Rot | Specific flux | 264010003 | 264011103
264 | 1 | 12 | 4 | 10Ama | Flux control ratio | 264010004 | 264011204
265 | 1 | 0 | 5 | 0 | Specific flux (mt) | 265010005 | 265010005
265 | 1 | 1 | 6 | 1D | FCR (mt: ROX-corr.) | 265010006 | 265010106
265 | 1 | 2 | 1 | (M.1) | O2 concentration | 265010001 | 265010201
265 | 1 | 3 | 2 | 2Oct | O2 flux per volume | 265010002 | 265010302
265 | 1 | 4 | 3 | 3M2 | Specific flux | 265010003 | 265010403
265 | 1 | 5 | 4 | M(c) | Flux control ratio | 265010004 | 265010504
265 | 1 | 6 | 5 | 4P | Specific flux (mt) | 265010005 | 265010605
265 | 1 | 7 | 6 | 5G | FCR (mt: ROX-corr.) | 265010006 | 265010706
265 | 1 | 8 | 1 | 6S | O2 concentration | 265010001 | 265010801
265 | 1 | 9 | 2 | 7Gp | O2 flux per volume | 265010002 | 265010902
265 | 1 | 10 | 3 | 8U | Specific flux | 265010003 | 265011003
265 | 1 | 11 | 4 | 9Rot | Flux control ratio | 265010004 | 265011104
265 | 1 | 12 | 5 | 10Ama | Specific flux (mt) | 265010005 | 265011205
266 | 1 | 0 | 6 | 0 | FCR (mt: ROX-corr.) | 266010006 | 266010006
266 | 1 | 1 | 1 | 1D | O2 concentration | 266010001 | 266010101
266 | 1 | 2 | 2 | (M.1) | O2 flux per volume | 266010002 | 266010202
266 | 1 | 3 | 3 | 2Oct | Specific flux | 266010003 | 266010303
266 | 1 | 4 | 4 | 3M2 | Flux control ratio | 266010004 | 266010404
266 | 1 | 5 | 5 | M(c) | Specific flux (mt) | 266010005 | 266010505
266 | 1 | 6 | 6 | 4P | FCR (mt: ROX-corr.) | 266010006 | 266010606
266 | 1 | 7 | 1 | 5G | O2 concentration | 266010001 | 266010701
266 | 1 | 8 | 2 | 6S | O2 flux per volume | 266010002 | 266010802
266 | 1 | 9 | 3 | 7Gp | Specific flux | 266010003 | 266010903
266 | 1 | 10 | 4 | 8U | Flux control ratio | 266010004 | 266011004
266 | 1 | 11 | 5 | 9Rot | Specific flux (mt) | 266010005 | 266011105
266 | 1 | 12 | 6 | 10Ama | FCR (mt: ROX-corr.) | 266010006 | 266011206
267 | 1 | 0 | 1 | 0 | O2 concentration | 267010001 | 267010001
267 | 1 | 1 | 2 | 1D | O2 flux per volume | 267010002 | 267010102
267 | 1 | 2 | 3 | (M.1) | Specific flux | 267010003 | 267010203
267 | 1 | 3 | 4 | 2Oct | Flux control ratio | 267010004 | 267010304
267 | 1 | 4 | 5 | 3M2 | Specific flux (mt) | 267010005 | 267010405
267 | 1 | 5 | 6 | M(c) | FCR (mt: ROX-corr.) | 267010006 | 267010506
267 | 1 | 6 | 1 | 4P | O2 concentration | 267010001 | 267010601
267 | 1 | 7 | 2 | 5G | O2 flux per volume | 267010002 | 267010702
267 | 1 | 8 | 3 | 6S | Specific flux | 267010003 | 267010803
267 | 1 | 9 | 4 | 7Gp | Flux control ratio | 267010004 | 267010904
267 | 1 | 10 | 5 | 8U | Specific flux (mt) | 267010005 | 267011005
267 | 1 | 11 | 6 | 9Rot | FCR (mt: ROX-corr.) | 267010006 | 267011106
267 | 1 | 12 | 1 | 10Ama | O2 concentration | 267010001 | 267011201
268 | 1 | 0 | 2 | 0 | O2 flux per volume | 268010002 | 268010002
268 | 1 | 1 | 3 | 1D | Specific flux | 268010003 | 268010103
268 | 1 | 2 | 4 | (M.1) | Flux control ratio | 268010004 | 268010204
268 | 1 | 3 | 5 | 2Oct | Specific flux (mt) | 268010005 | 268010305
268 | 1 | 4 | 6 | 3M2 | FCR (mt: ROX-corr.) | 268010006 | 268010406
268 | 1 | 5 | 1 | M(c) | O2 concentration | 268010001 | 268010501
268 | 1 | 6 | 2 | 4P | O2 flux per volume | 268010002 | 268010602
268 | 1 | 7 | 3 | 5G | Specific flux | 268010003 | 268010703
268 | 1 | 8 | 4 | 6S | Flux control ratio | 268010004 | 268010804
268 | 1 | 9 | 5 | 7Gp | Specific flux (mt) | 268010005 | 268010905
268 | 1 | 10 | 6 | 8U | FCR (mt: ROX-corr.) | 268010006 | 268011006
268 | 1 | 11 | 1 | 9Rot | O2 concentration | 268010001 | 268011101
268 | 1 | 12 | 2 | 10Ama | O2 flux per volume | 268010002 | 268011202
269 | 1 | 0 | 3 | 0 | Specific flux | 269010003 | 269010003
269 | 1 | 1 | 4 | 1D | Flux control ratio | 269010004 | 269010104
269 | 1 | 2 | 5 | (M.1) | Specific flux (mt) | 269010005 | 269010205
269 | 1 | 3 | 6 | 2Oct | FCR (mt: ROX-corr.) | 269010006 | 269010306
269 | 1 | 4 | 1 | 3M2 | O2 concentration | 269010001 | 269010401
269 | 1 | 5 | 2 | M(c) | O2 flux per volume | 269010002 | 269010502
269 | 1 | 6 | 3 | 4P | Specific flux | 269010003 | 269010603
269 | 1 | 7 | 4 | 5G | Flux control ratio | 269010004 | 269010704
269 | 1 | 8 | 5 | 6S | Specific flux (mt) | 269010005 | 269010805
269 | 1 | 9 | 6 | 7Gp | FCR (mt: ROX-corr.) | 269010006 | 269010906
269 | 1 | 10 | 1 | 8U | O2 concentration | 269010001 | 269011001
269 | 1 | 11 | 2 | 9Rot | O2 flux per volume | 269010002 | 269011102
269 | 1 | 12 | 3 | 10Ama | Specific flux | 269010003 | 269011203
270 | 1 | 0 | 4 | 0 | Flux control ratio | 270010004 | 270010004
270 | 1 | 1 | 5 | 1D | Specific flux (mt) | 270010005 | 270010105
270 | 1 | 2 | 6 | (M.1) | FCR (mt: ROX-corr.) | 270010006 | 270010206
270 | 1 | 3 | 1 | 2Oct | O2 concentration | 270010001 | 270010301
270 | 1 | 4 | 2 | 3M2 | O2 flux per volume | 270010002 | 270010402
270 | 1 | 5 | 3 | M(c) | Specific flux | 270010003 | 270010503
270 | 1 | 6 | 4 | 4P | Flux control ratio | 270010004 | 270010604
270 | 1 | 7 | 5 | 5G | Specific flux (mt) | 270010005 | 270010705
270 | 1 | 8 | 6 | 6S | FCR (mt: ROX-corr.) | 270010006 | 270010806
270 | 1 | 9 | 1 | 7Gp | O2 concentration | 270010001 | 270010901
270 | 1 | 10 | 2 | 8U | O2 flux per volume | 270010002 | 270011002
270 | 1 | 11 | 3 | 9Rot | Specific flux | 270010003 | 270011103
270 | 1 | 12 | 4 | 10Ama | Flux control ratio | 270010004 | 270011204
271 | 1 | 0 | 5 | 0 | Specific flux (mt) | 271010005 | 271010005
271 | 1 | 1 | 6 | 1D | FCR (mt: ROX-corr.) | 271010006 | 271010106
271 | 1 | 2 | 1 | (M.1) | O2 concentration | 271010001 | 271010201
271 | 1 | 3 | 2 | 2Oct | O2 flux per volume | 271010002 | 271010302
271 | 1 | 4 | 3 | 3M2 | Specific flux | 271010003 | 271010403
271 | 1 | 5 | 4 | M(c) | Flux control ratio | 271010004 | 271010504
271 | 1 | 6 | 5 | 4P | Specific flux (mt) | 271010005 | 271010605
271 | 1 | 7 | 6 | 5G | FCR (mt: ROX-corr.) | 271010006 | 271010706
271 | 1 | 8 | 1 | 6S | O2 concentration | 271010001 | 271010801
271 | 1 | 9 | 2 | 7Gp | O2 flux per volume | 271010002 | 271010902
271 | 1 | 10 | 3 | 8U | Specific flux | 271010003 | 271011003
271 | 1 | 11 | 4 | 9Rot | Flux control ratio | 271010004 | 271011104
271 | 1 | 12 | 5 | 10Ama | Specific flux (mt) | 271010005 | 271011205
272 | 1 | 0 | 6 | 0 | FCR (mt: ROX-corr.) | 272010006 | 272010006
272 | 1 | 1 | 1 | 1D | O2 concentration | 272010001 | 272010101
272 | 1 | 2 | 2 | (M.1) | O2 flux per volume | 272010002 | 272010202
272 | 1 | 3 | 3 | 2Oct | Specific flux | 272010003 | 272010303
272 | 1 | 4 | 4 | 3M2 | Flux control ratio | 272010004 | 272010404
272 | 1 | 5 | 5 | M(c) | Specific flux (mt) | 272010005 | 272010505
272 | 1 | 6 | 6 | 4P | FCR (mt: ROX-corr.) | 272010006 | 272010606
272 | 1 | 7 | 1 | 5G | O2 concentration | 272010001 | 272010701
272 | 1 | 8 | 2 | 6S | O2 flux per volume | 272010002 | 272010802
272 | 1 | 9 | 3 | 7Gp | Specific flux | 272010003 | 272010903
272 | 1 | 10 | 4 | 8U | Flux control ratio | 272010004 | 272011004
272 | 1 | 11 | 5 | 9Rot | Specific flux (mt) | 272010005 | 272011105
272 | 1 | 12 | 6 | 10Ama | FCR (mt: ROX-corr.) | 272010006 | 272011206
273 | 1 | 0 | 1 | 0 | O2 concentration | 273010001 | 273010001
273 | 1 | 1 | 2 | 1D | O2 flux per volume | 273010002 | 273010102
273 | 1 | 2 | 3 | (M.1) | Specific flux | 273010003 | 273010203
273 | 1 | 3 | 4 | 2Oct | Flux control ratio | 273010004 | 273010304
273 | 1 | 4 | 5 | 3M2 | Specific flux (mt) | 273010005 | 273010405
273 | 1 | 5 | 6 | M(c) | FCR (mt: ROX-corr.) | 273010006 | 273010506
273 | 1 | 6 | 1 | 4P | O2 concentration | 273010001 | 273010601
273 | 1 | 7 | 2 | 5G | O2 flux per volume | 273010002 | 273010702
273 | 1 | 8 | 3 | 6S | Specific flux | 273010003 | 273010803
273 | 1 | 9 | 4 | 7Gp | Flux control ratio | 273010004 | 273010904
273 | 1 | 10 | 5 | 8U | Specific flux (mt) | 273010005 | 273011005
273 | 1 | 11 | 6 | 9Rot | FCR (mt: ROX-corr.) | 273010006 | 273011106
273 | 1 | 12 | 1 | 10Ama | O2 concentration | 273010001 | 273011201
274 | 1 | 0 | 2 | 0 | O2 flux per volume | 274010002 | 274010002
274 | 1 | 1 | 3 | 1D | Specific flux | 274010003 | 274010103
274 | 1 | 2 | 4 | (M.1) | Flux control ratio | 274010004 | 274010204
274 | 1 | 3 | 5 | 2Oct | Specific flux (mt) | 274010005 | 274010305
274 | 1 | 4 | 6 | 3M2 | FCR (mt: ROX-corr.) | 274010006 | 274010406
274 | 1 | 5 | 1 | M(c) | O2 concentration | 274010001 | 274010501
274 | 1 | 6 | 2 | 4P | O2 flux per volume | 274010002 | 274010602
274 | 1 | 7 | 3 | 5G | Specific flux | 274010003 | 274010703
274 | 1 | 8 | 4 | 6S | Flux control ratio | 274010004 | 274010804
274 | 1 | 9 | 5 | 7Gp | Specific flux (mt) | 274010005 | 274010905
274 | 1 | 10 | 6 | 8U | FCR (mt: ROX-corr.) | 274010006 | 274011006
274 | 1 | 11 | 1 | 9Rot | O2 concentration | 274010001 | 274011101
274 | 1 | 12 | 2 | 10Ama | O2 flux per volume | 274010002 | 274011202
275 | 1 | 0 | 3 | 0 | Specific flux | 275010003 | 275010003
275 | 1 | 1 | 4 | 1D | Flux control ratio | 275010004 | 275010104
275 | 1 | 2 | 5 | (M.1) | Specific flux (mt) | 275010005 | 275010205
275 | 1 | 3 | 6 | 2Oct | FCR (mt: ROX-corr.) | 275010006 | 275010306
275 | 1 | 4 | 1 | 3M2 | O2 concentration | 275010001 | 275010401
275 | 1 | 5 | 2 | M(c) | O2 flux per volume | 275010002 | 275010502
275 | 1 | 6 | 3 | 4P | Specific flux | 275010003 | 275010603
275 | 1 | 7 | 4 | 5G | Flux control ratio | 275010004 | 275010704
275 | 1 | 8 | 5 | 6S | Specific flux (mt) | 275010005 | 275010805
275 | 1 | 9 | 6 | 7Gp | FCR (mt: ROX-corr.) | 275010006 | 275010906
275 | 1 | 10 | 1 | 8U | O2 concentration | 275010001 | 275011001
275 | 1 | 11 | 2 | 9Rot | O2 flux per volume | 275010002 | 275011102
275 | 1 | 12 | 3 | 10Ama | Specific flux | 275010003 | 275011203
276 | 1 | 0 | 4 | 0 | Flux control ratio | 276010004 | 276010004
276 | 1 | 1 | 5 | 1D | Specific flux (mt) | 276010005 | 276010105
276 | 1 | 2 | 6 | (M.1) | FCR (mt: ROX-corr.) | 276010006 | 276010206
276 | 1 | 3 | 1 | 2Oct | O2 concentration | 276010001 | 276010301
276 | 1 | 4 | 2 | 3M2 | O2 flux per volume | 276010002 | 276010402
276 | 1 | 5 | 3 | M(c) | Specific flux | 276010003 | 276010503
276 | 1 | 6 | 4 | 4P | Flux control ratio | 276010004 | 276010604
276 | 1 | 7 | 5 | 5G | Specific flux (mt) | 276010005 | 276010705
276 | 1 | 8 | 6 | 6S | FCR (mt: ROX-corr.) | 276010006 | 276010806
276 | 1 | 9 | 1 | 7Gp | O2 concentration | 276010001 | 276010901
276 | 1 | 10 | 2 | 8U | O2 flux per volume | 276010002 | 276011002
276 | 1 | 11 | 3 | 9Rot | Specific flux | 276010003 | 276011103
276 | 1 | 12 | 4 | 10Ama | Flux control ratio | 276010004 | 276011204
277 | 1 | 0 | 5 | 0 | Specific flux (mt) | 277010005 | 277010005
277 | 1 | 1 | 6 | 1D | FCR (mt: ROX-corr.) | 277010006 | 277010106
277 | 1 | 2 | 1 | (M.1) | O2 concentration | 277010001 | 277010201
277 | 1 | 3 | 2 | 2Oct | O2 flux per volume | 277010002 | 277010302
277 | 1 | 4 | 3 | 3M2 | Specific flux | 277010003 | 277010403
277 | 1 | 5 | 4 | M(c) | Flux control ratio | 277010004 | 277010504
277 | 1 | 6 | 5 | 4P | Specific flux (mt) | 277010005 | 277010605
277 | 1 | 7 | 6 | 5G | FCR (mt: ROX-corr.) | 277010006 | 277010706
277 | 1 | 8 | 1 | 6S | O2 concentration | 277010001 | 277010801
277 | 1 | 9 | 2 | 7Gp | O2 flux per volume | 277010002 | 277010902
277 | 1 | 10 | 3 | 8U | Specific flux | 277010003 | 277011003
277 | 1 | 11 | 4 | 9Rot | Flux control ratio | 277010004 | 277011104
277 | 1 | 12 | 5 | 10Ama | Specific flux (mt) | 277010005 | 277011205
278 | 1 | 0 | 6 | 0 | FCR (mt: ROX-corr.) | 278010006 | 278010006
278 | 1 | 1 | 1 | 1D | O2 concentration | 278010001 | 278010101
278 | 1 | 2 | 2 | (M.1) | O2 flux per volume | 278010002 | 278010202
278 | 1 | 3 | 3 | 2Oct | Specific flux | 278010003 | 278010303
278 | 1 | 4 | 4 | 3M2 | Flux control ratio | 278010004 | 278010404
278 | 1 | 5 | 5 | M(c) | Specific flux (mt) | 278010005 | 278010505
278 | 1 | 6 | 6 | 4P | FCR (mt: ROX-corr.) | 278010006 | 278010606
278 | 1 | 7 | 1 | 5G | O2 concentration | 278010001 | 278010701
278 | 1 | 8 | 2 | 6S | O2 flux per volume | 278010002 | 278010802
278 | 1 | 9 | 3 | 7Gp | Specific flux | 278010003 | 278010903
278 | 1 | 10 | 4 | 8U | Flux control ratio | 278010004 | 278011004
278 | 1 | 11 | 5 | 9Rot | Specific flux (mt) | 278010005 | 278011105
278 | 1 | 12 | 6 | 10Ama | FCR (mt: ROX-corr.) | 278010006 | 278011206
279 | 1 | 0 | 1 | 0 | O2 concentration | 279010001 | 279010001
279 | 1 | 1 | 2 | 1D | O2 flux per volume | 279010002 | 279010102
279 | 1 | 2 | 3 | (M.1) | Specific flux | 279010003 | 279010203
279 | 1 | 3 | 4 | 2Oct | Flux control ratio | 279010004 | 279010304
279 | 1 | 4 | 5 | 3M2 | Specific flux (mt) | 279010005 | 279010405
279 | 1 | 5 | 6 | M(c) | FCR (mt: ROX-corr.) | 279010006 | 279010506
279 | 1 | 6 | 1 | 4P | O2 concentration | 279010001 | 279010601
279 | 1 | 7 | 2 | 5G | O2 flux per volume | 279010002 | 279010702
279 | 1 | 8 | 3 | 6S | Specific flux | 279010003 | 279010803
279 | 1 | 9 | 4 | 7Gp | Flux control ratio | 279010004 | 279010904
279 | 1 | 10 | 5 | 8U | Specific flux (mt) | 279010005 | 279011005
279 | 1 | 11 | 6 | 9Rot | FCR (mt: ROX-corr.) | 279010006 | 279011106
279 | 1 | 12 | 1 | 10Ama | O2 concentration | 279010001 | 279011201
280 | 1 | 0 | 2 | 0 | O2 flux per volume | 280010002 | 280010002
280 | 1 | 1 | 3 | 1D | Specific flux | 280010003 | 280010103
280 | 1 | 2 | 4 | (M.1) | Flux control ratio | 280010004 | 280010204
280 | 1 | 3 | 5 | 2Oct | Specific flux (mt) | 280010005 | 280010305
280 | 1 | 4 | 6 | 3M2 | FCR (mt: ROX-corr.) | 280010006 | 280010406
280 | 1 | 5 | 1 | M(c) | O2 concentration | 280010001 | 280010501
280 | 1 | 6 | 2 | 4P | O2 flux per volume | 280010002 | 280010602
280 | 1 | 7 | 3 | 5G | Specific flux | 280010003 | 280010703
280 | 1 | 8 | 4 | 6S | Flux control ratio | 280010004 | 280010804
280 | 1 | 9 | 5 | 7Gp | Specific flux (mt) | 280010005 | 280010905
280 | 1 | 10 | 6 | 8U | FCR (mt: ROX-corr.) | 280010006 | 280011006
280 | 1 | 11 | 1 | 9Rot | O2 concentration | 280010001 | 280011101
280 | 1 | 12 | 2 | 10Ama | O2 flux per volume | 280010002 | 280011202
281 | 1 | 0 | 3 | 0 | Specific flux | 281010003 | 281010003
281 | 1 | 1 | 4 | 1D | Flux control ratio | 281010004 | 281010104
281 | 1 | 2 | 5 | (M.1) | Specific flux (mt) | 281010005 | 281010205
281 | 1 | 3 | 6 | 2Oct | FCR (mt: ROX-corr.) | 281010006 | 281010306
281 | 1 | 4 | 1 | 3M2 | O2 concentration | 281010001 | 281010401
281 | 1 | 5 | 2 | M(c) | O2 flux per volume | 281010002 | 281010502
281 | 1 | 6 | 3 | 4P | Specific flux | 281010003 | 281010603
281 | 1 | 7 | 4 | 5G | Flux control ratio | 281010004 | 281010704
281 | 1 | 8 | 5 | 6S | Specific flux (mt) | 281010005 | 281010805
281 | 1 | 9 | 6 | 7Gp | FCR (mt: ROX-corr.) | 281010006 | 281010906
281 | 1 | 10 | 1 | 8U | O2 concentration | 281010001 | 281011001
281 | 1 | 11 | 2 | 9Rot | O2 flux per volume | 281010002 | 281011102
281 | 1 | 12 | 3 | 10Ama | Specific flux | 281010003 | 281011203
282 | 1 | 0 | 4 | 0 | Flux control ratio | 282010004 | 282010004
282 | 1 | 1 | 5 | 1D | Specific flux (mt) | 282010005 | 282010105
282 | 1 | 2 | 6 | (M.1) | FCR (mt: ROX-corr.) | 282010006 | 282010206
282 | 1 | 3 | 1 | 2Oct | O2 concentration | 282010001 | 282010301
282 | 1 | 4 | 2 | 3M2 | O2 flux per volume | 282010002 | 282010402
282 | 1 | 5 | 3 | M(c) | Specific flux | 282010003 | 282010503
282 | 1 | 6 | 4 | 4P | Flux control ratio | 282010004 | 282010604
282 | 1 | 7 | 5 | 5G | Specific flux (mt) | 282010005 | 282010705
282 | 1 | 8 | 6 | 6S | FCR (mt: ROX-corr.) | 282010006 | 282010806
282 | 1 | 9 | 1 | 7Gp | O2 concentration | 282010001 | 282010901
282 | 1 | 10 | 2 | 8U | O2 flux per volume | 282010002 | 282011002
282 | 1 | 11 | 3 | 9Rot | Specific flux | 282010003 | 282011103
282 | 1 | 12 | 4 | 10Ama | Flux control ratio | 282010004 | 282011204
283 | 1 | 0 | 5 | 0 | Specific flux (mt) | 283010005 | 283010005
283 | 1 | 1 | 6 | 1D | FCR (mt: ROX-corr.) | 283010006 | 283010106
283 | 1 | 2 | 1 | (M.1) | O2 concentration | 283010001 | 283010201
283 | 1 | 3 | 2 | 2Oct | O2 flux per volume | 283010002 | 283010302
283 | 1 | 4 | 3 | 3M2 | Specific flux | 283010003 | 283010403
283 | 1 | 5 | 4 | M(c) | Flux control ratio | 283010004 | 283010504
283 | 1 | 6 | 5 | 4P | Specific flux (mt) | 283010005 | 283010605
283 | 1 | 7 | 6 | 5G | FCR (mt: ROX-corr.) | 283010006 | 283010706
283 | 1 | 8 | 1 | 6S | O2 concentration | 283010001 | 283010801
283 | 1 | 9 | 2 | 7Gp | O2 flux per volume | 283010002 | 283010902
283 | 1 | 10 | 3 | 8U | Specific flux | 283010003 | 283011003
283 | 1 | 11 | 4 | 9Rot | Flux control ratio | 283010004 | 283011104
283 | 1 | 12 | 5 | 10Ama | Specific flux (mt) | 283010005 | 283011205
284 | 1 | 0 | 6 | 0 | FCR (mt: ROX-corr.) | 284010006 | 284010006
284 | 1 | 1 | 1 | 1D | O2 concentration | 284010001 | 284010101
284 | 1 | 2 | 2 | (M.1) | O2 flux per volume | 284010002 | 284010202
284 | 1 | 3 | 3 | 2Oct | Specific flux | 284010003 | 284010303
284 | 1 | 4 | 4 | 3M2 | Flux control ratio | 284010004 | 284010404
284 | 1 | 5 | 5 | M(c) | Specific flux (mt) | 284010005 | 284010505
284 | 1 | 6 | 6 | 4P | FCR (mt: ROX-corr.) | 284010006 | 284010606
284 | 1 | 7 | 1 | 5G | O2 concentration | 284010001 | 284010701
284 | 1 | 8 | 2 | 6S | O2 flux per volume | 284010002 | 284010802
284 | 1 | 9 | 3 | 7Gp | Specific flux | 284010003 | 284010903
284 | 1 | 10 | 4 | 8U | Flux control ratio | 284010004 | 284011004
284 | 1 | 11 | 5 | 9Rot | Specific flux (mt) | 284010005 | 284011105
284 | 1 | 12 | 6 | 10Ama | FCR (mt: ROX-corr.) | 284010006 | 284011206
285 | 1 | 0 | 1 | 0 | O2 concentration | 285010001 | 285010001
285 | 1 | 1 | 2 | 1D | O2 flux per volume | 285010002 | 285010102
285 | 1 | 2 | 3 | (M.1) | Specific flux | 285010003 | 285010203
285 | 1 | 3 | 4 | 2Oct | Flux control ratio | 285010004 | 285010304
285 | 1 | 4 | 5 | 3M2 | Specific flux (mt) | 285010005 | 285010405
285 | 1 | 5 | 6 | M(c) | FCR (mt: ROX-corr.) | 285010006 | 285010506
285 | 1 | 6 | 1 | 4P | O2 concentration | 285010001 | 285010601
285 | 1 | 7 | 2 | 5G | O2 flux per volume | 285010002 | 285010702
285 | 1 | 8 | 3 | 6S | Specific flux | 285010003 | 285010803
285 | 1 | 9 | 4 | 7Gp | Flux control ratio | 285010004 | 285010904
285 | 1 | 10 | 5 | 8U | Specific flux (mt) | 285010005 | 285011005
285 | 1 | 11 | 6 | 9Rot | FCR (mt: ROX-corr.) | 285010006 | 285011106
285 | 1 | 12 | 1 | 10Ama | O2 concentration | 285010001 | 285011201
286 | 1 | 0 | 2 | 0 | O2 flux per volume | 286010002 | 286010002
286 | 1 | 1 | 3 | 1D | Specific flux | 286010003 | 286010103
286 | 1 | 2 | 4 | (M.1) | Flux control ratio | 286010004 | 286010204
286 | 1 | 3 | 5 | 2Oct | Specific flux (mt) | 286010005 | 286010305
286 | 1 | 4 | 6 | 3M2 | FCR (mt: ROX-corr.) | 286010006 | 286010406
286 | 1 | 5 | 1 | M(c) | O2 concentration | 286010001 | 286010501
286 | 1 | 6 | 2 | 4P | O2 flux per volume | 286010002 | 286010602
286 | 1 | 7 | 3 | 5G | Specific flux | 286010003 | 286010703
286 | 1 | 8 | 4 | 6S | Flux control ratio | 286010004 | 286010804
286 | 1 | 9 | 5 | 7Gp | Specific flux (mt) | 286010005 | 286010905
286 | 1 | 10 | 6 | 8U | FCR (mt: ROX-corr.) | 286010006 | 286011006
286 | 1 | 11 | 1 | 9Rot | O2 concentration | 286010001 | 286011101
286 | 1 | 12 | 2 | 10Ama | O2 flux per volume | 286010002 | 286011202
287 | 1 | 0 | 3 | 0 | Specific flux | 287010003 | 287010003
287 | 1 | 1 | 4 | 1D | Flux control ratio | 287010004 | 287010104
287 | 1 | 2 | 5 | (M.1) | Specific flux (mt) | 287010005 | 287010205
287 | 1 | 3 | 6 | 2Oct | FCR (mt: ROX-corr.) | 287010006 | 287010306
287 | 1 | 4 | 1 | 3M2 | O2 concentration | 287010001 | 287010401
287 | 1 | 5 | 2 | M(c) | O2 flux per volume | 287010002 | 287010502
287 | 1 | 6 | 3 | 4P | Specific flux | 287010003 | 287010603
287 | 1 | 7 | 4 | 5G | Flux control ratio | 287010004 | 287010704
287 | 1 | 8 | 5 | 6S | Specific flux (mt) | 287010005 | 287010805
287 | 1 | 9 | 6 | 7Gp | FCR (mt: ROX-corr.) | 287010006 | 287010906
287 | 1 | 10 | 1 | 8U | O2 concentration | 287010001 | 287011001
287 | 1 | 11 | 2 | 9Rot | O2 flux per volume | 287010002 | 287011102
287 | 1 | 12 | 3 | 10Ama | Specific flux | 287010003 | 287011203
288 | 1 | 0 | 4 | 0 | Flux control ratio | 288010004 | 288010004
288 | 1 | 1 | 5 | 1D | Specific flux (mt) | 288010005 | 288010105
288 | 1 | 2 | 6 | (M.1) | FCR (mt: ROX-corr.) | 288010006 | 288010206
288 | 1 | 3 | 1 | 2Oct | O2 concentration | 288010001 | 288010301
288 | 1 | 4 | 2 | 3M2 | O2 flux per volume | 288010002 | 288010402
288 | 1 | 5 | 3 | M(c) | Specific flux | 288010003 | 288010503
288 | 1 | 6 | 4 | 4P | Flux control ratio | 288010004 | 288010604
288 | 1 | 7 | 5 | 5G | Specific flux (mt) | 288010005 | 288010705
288 | 1 | 8 | 6 | 6S | FCR (mt: ROX-corr.) | 288010006 | 288010806
288 | 1 | 9 | 1 | 7Gp | O2 concentration | 288010001 | 288010901
288 | 1 | 10 | 2 | 8U | O2 flux per volume | 288010002 | 288011002
288 | 1 | 11 | 3 | 9Rot | Specific flux | 288010003 | 288011103
288 | 1 | 12 | 4 | 10Ama | Flux control ratio | 288010004 | 288011204
289 | 1 | 0 | 5 | 0 | Specific flux (mt) | 289010005 | 289010005
289 | 1 | 1 | 6 | 1D | FCR (mt: ROX-corr.) | 289010006 | 289010106
289 | 1 | 2 | 1 | (M.1) | O2 concentration | 289010001 | 289010201
289 | 1 | 3 | 2 | 2Oct | O2 flux per volume | 289010002 | 289010302
289 | 1 | 4 | 3 | 3M2 | Specific flux | 289010003 | 289010403
289 | 1 | 5 | 4 | M(c) | Flux control ratio | 289010004 | 289010504
289 | 1 | 6 | 5 | 4P | Specific flux (mt) | 289010005 | 289010605
289 | 1 | 7 | 6 | 5G | FCR (mt: ROX-corr.) | 289010006 | 289010706
289 | 1 | 8 | 1 | 6S | O2 concentration | 289010001 | 289010801
289 | 1 | 9 | 2 | 7Gp | O2 flux per volume | 289010002 | 289010902
289 | 1 | 10 | 3 | 8U | Specific flux | 289010003 | 289011003
289 | 1 | 11 | 4 | 9Rot | Flux control ratio | 289010004 | 289011104
289 | 1 | 12 | 5 | 10Ama | Specific flux (mt) | 289010005 | 289011205
290 | 1 | 0 | 6 | 0 | FCR (mt: ROX-corr.) | 290010006 | 290010006
290 | 1 | 1 | 1 | 1D | O2 concentration | 290010001 | 290010101
290 | 1 | 2 | 2 | (M.1) | O2 flux per volume | 290010002 | 290010202
290 | 1 | 3 | 3 | 2Oct | Specific flux | 290010003 | 290010303
290 | 1 | 4 | 4 | 3M2 | Flux control ratio | 290010004 | 290010404
290 | 1 | 5 | 5 | M(c) | Specific flux (mt) | 290010005 | 290010505
290 | 1 | 6 | 6 | 4P | FCR (mt: ROX-corr.) | 290010006 | 290010606
290 | 1 | 7 | 1 | 5G | O2 concentration | 290010001 | 290010701
290 | 1 | 8 | 2 | 6S | O2 flux per volume | 290010002 | 290010802
290 | 1 | 9 | 3 | 7Gp | Specific flux | 290010003 | 290010903
290 | 1 | 10 | 4 | 8U | Flux control ratio | 290010004 | 290011004
290 | 1 | 11 | 5 | 9Rot | Specific flux (mt) | 290010005 | 290011105
290 | 1 | 12 | 6 | 10Ama | FCR (mt: ROX-corr.) | 290010006 | 290011206
291 | 1 | 0 | 1 | 0 | O2 concentration | 291010001 | 291010001
291 | 1 | 1 | 2 | 1D | O2 flux per volume | 291010002 | 291010102
291 | 1 | 2 | 3 | (M.1) | Specific flux | 291010003 | 291010203
291 | 1 | 3 | 4 | 2Oct | Flux control ratio | 291010004 | 291010304
291 | 1 | 4 | 5 | 3M2 | Specific flux (mt) | 291010005 | 291010405
291 | 1 | 5 | 6 | M(c) | FCR (mt: ROX-corr.) | 291010006 | 291010506
291 | 1 | 6 | 1 | 4P | O2 concentration | 291010001 | 291010601
291 | 1 | 7 | 2 | 5G | O2 flux per volume | 291010002 | 291010702
291 | 1 | 8 | 3 | 6S | Specific flux | 291010003 | 291010803
291 | 1 | 9 | 4 | 7Gp | Flux control ratio | 291010004 | 291010904
291 | 1 | 10 | 5 | 8U | Specific flux (mt) | 291010005 | 291011005
291 | 1 | 11 | 6 | 9Rot | FCR (mt: ROX-corr.) | 291010006 | 291011106
291 | 1 | 12 | 1 | 10Ama | O2 concentration | 291010001 | 291011201
292 | 1 | 0 | 2 | 0 | O2 flux per volume | 292010002 | 292010002
292 | 1 | 1 | 3 | 1D | Specific flux | 292010003 | 292010103
292 | 1 | 2 | 4 | (M.1) | Flux control ratio | 292010004 | 292010204
292 | 1 | 3 | 5 | 2Oct | Specific flux (mt) | 292010005 | 292010305
292 | 1 | 4 | 6 | 3M2 | FCR (mt: ROX-corr.) | 292010006 | 292010406
292 | 1 | 5 | 1 | M(c) | O2 concentration | 292010001 | 292010501
292 | 1 | 6 | 2 | 4P | O2 flux per volume | 292010002 | 292010602
292 | 1 | 7 | 3 | 5G | Specific flux | 292010003 | 292010703
292 | 1 | 8 | 4 | 6S | Flux control ratio | 292010004 | 292010804
292 | 1 | 9 | 5 | 7Gp | Specific flux (mt) | 292010005 | 292010905
292 | 1 | 10 | 6 | 8U | FCR (mt: ROX-corr.) | 292010006 | 292011006
292 | 1 | 11 | 1 | 9Rot | O2 concentration | 292010001 | 292011101
292 | 1 | 12 | 2 | 10Ama | O2 flux per volume | 292010002 | 292011202
293 | 1 | 0 | 3 | 0 | Specific flux | 293010003 | 293010003
293 | 1 | 1 | 4 | 1D | Flux control ratio | 293010004 | 293010104
293 | 1 | 2 | 5 | (M.1) | Specific flux (mt) | 293010005 | 293010205
293 | 1 | 3 | 6 | 2Oct | FCR (mt: ROX-corr.) | 293010006 | 293010306
293 | 1 | 4 | 1 | 3M2 | O2 concentration | 293010001 | 293010401
293 | 1 | 5 | 2 | M(c) | O2 flux per volume | 293010002 | 293010502
293 | 1 | 6 | 3 | 4P | Specific flux | 293010003 | 293010603
293 | 1 | 7 | 4 | 5G | Flux control ratio | 293010004 | 293010704
293 | 1 | 8 | 5 | 6S | Specific flux (mt) | 293010005 | 293010805
293 | 1 | 9 | 6 | 7Gp | FCR (mt: ROX-corr.) | 293010006 | 293010906
293 | 1 | 10 | 1 | 8U | O2 concentration | 293010001 | 293011001
293 | 1 | 11 | 2 | 9Rot | O2 flux per volume | 293010002 | 293011102
293 | 1 | 12 | 3 | 10Ama | Specific flux | 293010003 | 293011203
294 | 1 | 0 | 4 | 0 | Flux control ratio | 294010004 | 294010004
294 | 1 | 1 | 5 | 1D | Specific flux (mt) | 294010005 | 294010105
294 | 1 | 2 | 6 | (M.1) | FCR (mt: ROX-corr.) | 294010006 | 294010206
294 | 1 | 3 | 1 | 2Oct | O2 concentration | 294010001 | 294010301
294 | 1 | 4 | 2 | 3M2 | O2 flux per volume | 294010002 | 294010402
294 | 1 | 5 | 3 | M(c) | Specific flux | 294010003 | 294010503
294 | 1 | 6 | 4 | 4P | Flux control ratio | 294010004 | 294010604
294 | 1 | 7 | 5 | 5G | Specific flux (mt) | 294010005 | 294010705
294 | 1 | 8 | 6 | 6S | FCR (mt: ROX-corr.) | 294010006 | 294010806
294 | 1 | 9 | 1 | 7Gp | O2 concentration | 294010001 | 294010901
294 | 1 | 10 | 2 | 8U | O2 flux per volume | 294010002 | 294011002
294 | 1 | 11 | 3 | 9Rot | Specific flux | 294010003 | 294011103
294 | 1 | 12 | 4 | 10Ama | Flux control ratio | 294010004 | 294011204
295 | 1 | 0 | 5 | 0 | Specific flux (mt) | 295010005 | 295010005
295 | 1 | 1 | 6 | 1D | FCR (mt: ROX-corr.) | 295010006 | 295010106
295 | 1 | 2 | 1 | (M.1) | O2 concentration | 295010001 | 295010201
295 | 1 | 3 | 2 | 2Oct | O2 flux per volume | 295010002 | 295010302
295 | 1 | 4 | 3 | 3M2 | Specific flux | 295010003 | 295010403
295 | 1 | 5 | 4 | M(c) | Flux control ratio | 295010004 | 295010504
295 | 1 | 6 | 5 | 4P | Specific flux (mt) | 295010005 | 295010605
295 | 1 | 7 | 6 | 5G | FCR (mt: ROX-corr.) | 295010006 | 295010706
295 | 1 | 8 | 1 | 6S | O2 concentration | 295010001 | 295010801
295 | 1 | 9 | 2 | 7Gp | O2 flux per volume | 295010002 | 295010902
295 | 1 | 10 | 3 | 8U | Specific flux | 295010003 | 295011003
295 | 1 | 11 | 4 | 9Rot | Flux control ratio | 295010004 | 295011104
295 | 1 | 12 | 5 | 10Ama | Specific flux (mt) | 295010005 | 295011205
296 | 1 | 0 | 6 | 0 | FCR (mt: ROX-corr.) | 296010006 | 296010006
296 | 1 | 1 | 1 | 1D | O2 concentration | 296010001 | 296010101
296 | 1 | 2 | 2 | (M.1) | O2 flux per volume | 296010002 | 296010202
296 | 1 | 3 | 3 | 2Oct | Specific flux | 296010003 | 296010303
296 | 1 | 4 | 4 | 3M2 | Flux control ratio | 296010004 | 296010404
296 | 1 | 5 | 5 | M(c) | Specific flux (mt) | 296010005 | 296010505
296 | 1 | 6 | 6 | 4P | FCR (mt: ROX-corr.) | 296010006 | 296010606
296 | 1 | 7 | 1 | 5G | O2 concentration | 296010001 | 296010701
296 | 1 | 8 | 2 | 6S | O2 flux per volume | 296010002 | 296010802
296 | 1 | 9 | 3 | 7Gp | Specific flux | 296010003 | 296010903
296 | 1 | 10 | 4 | 8U | Flux control ratio | 296010004 | 296011004
296 | 1 | 11 | 5 | 9Rot | Specific flux (mt) | 296010005 | 296011105
296 | 1 | 12 | 6 | 10Ama | FCR (mt: ROX-corr.) | 296010006 | 296011206
297 | 1 | 0 | 1 | 0 | O2 concentration | 297010001 | 297010001
297 | 1 | 1 | 2 | 1D | O2 flux per volume | 297010002 | 297010102
297 | 1 | 2 | 3 | (M.1) | Specific flux | 297010003 | 297010203
297 | 1 | 3 | 4 | 2Oct | Flux control ratio | 297010004 | 297010304
297 | 1 | 4 | 5 | 3M2 | Specific flux (mt) | 297010005 | 297010405
297 | 1 | 5 | 6 | M(c) | FCR (mt: ROX-corr.) | 297010006 | 297010506
297 | 1 | 6 | 1 | 4P | O2 concentration | 297010001 | 297010601
297 | 1 | 7 | 2 | 5G | O2 flux per volume | 297010002 | 297010702
297 | 1 | 8 | 3 | 6S | Specific flux | 297010003 | 297010803
297 | 1 | 9 | 4 | 7Gp | Flux control ratio | 297010004 | 297010904
297 | 1 | 10 | 5 | 8U | Specific flux (mt) | 297010005 | 297011005
297 | 1 | 11 | 6 | 9Rot | FCR (mt: ROX-corr.) | 297010006 | 297011106
297 | 1 | 12 | 1 | 10Ama | O2 concentration | 297010001 | 297011201
298 | 1 | 0 | 2 | 0 | O2 flux per volume | 298010002 | 298010002
298 | 1 | 1 | 3 | 1D | Specific flux | 298010003 | 298010103
298 | 1 | 2 | 4 | (M.1) | Flux control ratio | 298010004 | 298010204
298 | 1 | 3 | 5 | 2Oct | Specific flux (mt) | 298010005 | 298010305
298 | 1 | 4 | 6 | 3M2 | FCR (mt: ROX-corr.) | 298010006 | 298010406
298 | 1 | 5 | 1 | M(c) | O2 concentration | 298010001 | 298010501
298 | 1 | 6 | 2 | 4P | O2 flux per volume | 298010002 | 298010602
298 | 1 | 7 | 3 | 5G | Specific flux | 298010003 | 298010703
298 | 1 | 8 | 4 | 6S | Flux control ratio | 298010004 | 298010804
298 | 1 | 9 | 5 | 7Gp | Specific flux (mt) | 298010005 | 298010905
298 | 1 | 10 | 6 | 8U | FCR (mt: ROX-corr.) | 298010006 | 298011006
298 | 1 | 11 | 1 | 9Rot | O2 concentration | 298010001 | 298011101
298 | 1 | 12 | 2 | 10Ama | O2 flux per volume | 298010002 | 298011202
299 | 1 | 0 | 3 | 0 | Specific flux | 299010003 | 299010003
299 | 1 | 1 | 4 | 1D | Flux control ratio | 299010004 | 299010104
299 | 1 | 2 | 5 | (M.1) | Specific flux (mt) | 299010005 | 299010205
299 | 1 | 3 | 6 | 2Oct | FCR (mt: ROX-corr.) | 299010006 | 299010306
299 | 1 | 4 | 1 | 3M2 | O2 concentration | 299010001 | 299010401
299 | 1 | 5 | 2 | M(c) | O2 flux per volume | 299010002 | 299010502
299 | 1 | 6 | 3 | 4P | Specific flux | 299010003 | 299010603
299 | 1 | 7 | 4 | 5G | Flux control ratio | 299010004 | 299010704
299 | 1 | 8 | 5 | 6S | Specific flux (mt) | 299010005 | 299010805
299 | 1 | 9 | 6 | 7Gp | FCR (mt: ROX-corr.) | 299010006 | 299010906
299 | 1 | 10 | 1 | 8U | O2 concentration | 299010001 | 299011001
299 | 1 | 11 | 2 | 9Rot | O2 flux per volume | 299010002 | 299011102
299 | 1 | 12 | 3 | 10Ama | Specific flux | 299010003 | 299011203
300 | 1 | 0 | 4 | 0 | Flux control ratio | 300010004 | 300010004
300 | 1 | 1 | 5 | 1D | Specific flux (mt) | 300010005 | 300010105
300 | 1 | 2 | 6 | (M.1) | FCR (mt: ROX-corr.) | 300010006 | 300010206
300 | 1 | 3 | 1 | 2Oct | O2 concentration | 300010001 | 300010301
300 | 1 | 4 | 2 | 3M2 | O2 flux per volume | 300010002 | 300010402
300 | 1 | 5 | 3 | M(c) | Specific flux | 300010003 | 300010503
300 | 1 | 6 | 4 | 4P | Flux control ratio | 300010004 | 300010604
300 | 1 | 7 | 5 | 5G | Specific flux (mt) | 300010005 | 300010705
300 | 1 | 8 | 6 | 6S | FCR (mt: ROX-corr.) | 300010006 | 300010806
300 | 1 | 9 | 1 | 7Gp | O2 concentration | 300010001 | 300010901
300 | 1 | 10 | 2 | 8U | O2 flux per volume | 300010002 | 300011002
300 | 1 | 11 | 3 | 9Rot | Specific flux | 300010003 | 300011103
300 | 1 | 12 | 4 | 10Ama | Flux control ratio | 300010004 | 300011204
301 | 1 | 0 | 5 | 0 | Specific flux (mt) | 301010005 | 301010005
301 | 1 | 1 | 6 | 1D | FCR (mt: ROX-corr.) | 301010006 | 301010106
301 | 1 | 2 | 1 | (M.1) | O2 concentration | 301010001 | 301010201
301 | 1 | 3 | 2 | 2Oct | O2 flux per volume | 301010002 | 301010302
301 | 1 | 4 | 3 | 3M2 | Specific flux | 301010003 | 301010403
301 | 1 | 5 | 4 | M(c) | Flux control ratio | 301010004 | 301010504
301 | 1 | 6 | 5 | 4P | Specific flux (mt) | 301010005 | 301010605
301 | 1 | 7 | 6 | 5G | FCR (mt: ROX-corr.) | 301010006 | 301010706
301 | 1 | 8 | 1 | 6S | O2 concentration | 301010001 | 301010801
301 | 1 | 9 | 2 | 7Gp | O2 flux per volume | 301010002 | 301010902
301 | 1 | 10 | 3 | 8U | Specific flux | 301010003 | 301011003
301 | 1 | 11 | 4 | 9Rot | Flux control ratio | 301010004 | 301011104
301 | 1 | 12 | 5 | 10Ama | Specific flux (mt) | 301010005 | 301011205
302 | 1 | 0 | 6 | 0 | FCR (mt: ROX-corr.) | 302010006 | 302010006
302 | 1 | 1 | 1 | 1D | O2 concentration | 302010001 | 302010101
302 | 1 | 2 | 2 | (M.1) | O2 flux per volume | 302010002 | 302010202
302 | 1 | 3 | 3 | 2Oct | Specific flux | 302010003 | 302010303
302 | 1 | 4 | 4 | 3M2 | Flux control ratio | 302010004 | 302010404
302 | 1 | 5 | 5 | M(c) | Specific flux (mt) | 302010005 | 302010505
302 | 1 | 6 | 6 | 4P | FCR (mt: ROX-corr.) | 302010006 | 302010606
302 | 1 | 7 | 1 | 5G | O2 concentration | 302010001 | 302010701
302 | 1 | 8 | 2 | 6S | O2 flux per volume | 302010002 | 302010802
302 | 1 | 9 | 3 | 7Gp | Specific flux | 302010003 | 302010903
302 | 1 | 10 | 4 | 8U | Flux control ratio | 302010004 | 302011004
302 | 1 | 11 | 5 | 9Rot | Specific flux (mt) | 302010005 | 302011105
302 | 1 | 12 | 6 | 10Ama | FCR (mt: ROX-corr.) | 302010006 | 302011206
303 | 1 | 0 | 1 | 0 | O2 concentration | 303010001 | 303010001
303 | 1 | 1 | 2 | 1D | O2 flux per volume | 303010002 | 303010102
303 | 1 | 2 | 3 | (M.1) | Specific flux | 303010003 | 303010203
303 | 1 | 3 | 4 | 2Oct | Flux control ratio | 303010004 | 303010304
303 | 1 | 4 | 5 | 3M2 | Specific flux (mt) | 303010005 | 303010405
303 | 1 | 5 | 6 | M(c) | FCR (mt: ROX-corr.) | 303010006 | 303010506
303 | 1 | 6 | 1 | 4P | O2 concentration | 303010001 | 303010601
303 | 1 | 7 | 2 | 5G | O2 flux per volume | 303010002 | 303010702
303 | 1 | 8 | 3 | 6S | Specific flux | 303010003 | 303010803
303 | 1 | 9 | 4 | 7Gp | Flux control ratio | 303010004 | 303010904
303 | 1 | 10 | 5 | 8U | Specific flux (mt) | 303010005 | 303011005
303 | 1 | 11 | 6 | 9Rot | FCR (mt: ROX-corr.) | 303010006 | 303011106
303 | 1 | 12 | 1 | 10Ama | O2 concentration | 303010001 | 303011201
304 | 1 | 0 | 2 | 0 | O2 flux per volume | 304010002 | 304010002
304 | 1 | 1 | 3 | 1D | Specific flux | 304010003 | 304010103
304 | 1 | 2 | 4 | (M.1) | Flux control ratio | 304010004 | 304010204
304 | 1 | 3 | 5 | 2Oct | Specific flux (mt) | 304010005 | 304010305
304 | 1 | 4 | 6 | 3M2 | FCR (mt: ROX-corr.) | 304010006 | 304010406
304 | 1 | 5 | 1 | M(c) | O2 concentration | 304010001 | 304010501
304 | 1 | 6 | 2 | 4P | O2 flux per volume | 304010002 | 304010602
304 | 1 | 7 | 3 | 5G | Specific flux | 304010003 | 304010703
304 | 1 | 8 | 4 | 6S | Flux control ratio | 304010004 | 304010804
304 | 1 | 9 | 5 | 7Gp | Specific flux (mt) | 304010005 | 304010905
304 | 1 | 10 | 6 | 8U | FCR (mt: ROX-corr.) | 304010006 | 304011006
304 | 1 | 11 | 1 | 9Rot | O2 concentration | 304010001 | 304011101
304 | 1 | 12 | 2 | 10Ama | O2 flux per volume | 304010002 | 304011202
305 | 1 | 0 | 3 | 0 | Specific flux | 305010003 | 305010003
305 | 1 | 1 | 4 | 1D | Flux control ratio | 305010004 | 305010104
305 | 1 | 2 | 5 | (M.1) | Specific flux (mt) | 305010005 | 305010205
305 | 1 | 3 | 6 | 2Oct | FCR (mt: ROX-corr.) | 305010006 | 305010306
305 | 1 | 4 | 1 | 3M2 | O2 concentration | 305010001 | 305010401
305 | 1 | 5 | 2 | M(c) | O2 flux per volume | 305010002 | 305010502
305 | 1 | 6 | 3 | 4P | Specific flux | 305010003 | 305010603
305 | 1 | 7 | 4 | 5G | Flux control ratio | 305010004 | 305010704
305 | 1 | 8 | 5 | 6S | Specific flux (mt) | 305010005 | 305010805
305 | 1 | 9 | 6 | 7Gp | FCR (mt: ROX-corr.) | 305010006 | 305010906
305 | 1 | 10 | 1 | 8U | O2 concentration | 305010001 | 305011001
305 | 1 | 11 | 2 | 9Rot | O2 flux per volume | 305010002 | 305011102
305 | 1 | 12 | 3 | 10Ama | Specific flux | 305010003 | 305011203
306 | 1 | 0 | 4 | 0 | Flux control ratio | 306010004 | 306010004
306 | 1 | 1 | 5 | 1D | Specific flux (mt) | 306010005 | 306010105
306 | 1 | 2 | 6 | (M.1) | FCR (mt: ROX-corr.) | 306010006 | 306010206
306 | 1 | 3 | 1 | 2Oct | O2 concentration | 306010001 | 306010301
306 | 1 | 4 | 2 | 3M2 | O2 flux per volume | 306010002 | 306010402
306 | 1 | 5 | 3 | M(c) | Specific flux | 306010003 | 306010503
306 | 1 | 6 | 4 | 4P | Flux control ratio | 306010004 | 306010604
306 | 1 | 7 | 5 | 5G | Specific flux (mt) | 306010005 | 306010705
306 | 1 | 8 | 6 | 6S | FCR (mt: ROX-corr.) | 306010006 | 306010806
306 | 1 | 9 | 1 | 7Gp | O2 concentration | 306010001 | 306010901
306 | 1 | 10 | 2 | 8U | O2 flux per volume | 306010002 | 306011002
306 | 1 | 11 | 3 | 9Rot | Specific flux | 306010003 | 306011103
306 | 1 | 12 | 4 | 10Ama | Flux control ratio | 306010004 | 306011204
307 | 1 | 0 | 5 | 0 | Specific flux (mt) | 307010005 | 307010005
307 | 1 | 1 | 6 | 1D | FCR (mt: ROX-corr.) | 307010006 | 307010106
307 | 1 | 2 | 1 | (M.1) | O2 concentration | 307010001 | 307010201
307 | 1 | 3 | 2 | 2Oct | O2 flux per volume | 307010002 | 307010302
307 | 1 | 4 | 3 | 3M2 | Specific flux | 307010003 | 307010403
307 | 1 | 5 | 4 | M(c) | Flux control ratio | 307010004 | 307010504
307 | 1 | 6 | 5 | 4P | Specific flux (mt) | 307010005 | 307010605
307 | 1 | 7 | 6 | 5G | FCR (mt: ROX-corr.) | 307010006 | 307010706
307 | 1 | 8 | 1 | 6S | O2 concentration | 307010001 | 307010801
307 | 1 | 9 | 2 | 7Gp | O2 flux per volume | 307010002 | 307010902
307 | 1 | 10 | 3 | 8U | Specific flux | 307010003 | 307011003
307 | 1 | 11 | 4 | 9Rot | Flux control ratio | 307010004 | 307011104
307 | 1 | 12 | 5 | 10Ama | Specific flux (mt) | 307010005 | 307011205
308 | 1 | 0 | 6 | 0 | FCR (mt: ROX-corr.) | 308010006 | 308010006
308 | 1 | 1 | 1 | 1D | O2 concentration | 308010001 | 308010101
308 | 1 | 2 | 2 | (M.1) | O2 flux per volume | 308010002 | 308010202
308 | 1 | 3 | 3 | 2Oct | Specific flux | 308010003 | 308010303
308 | 1 | 4 | 4 | 3M2 | Flux control ratio | 308010004 | 308010404
308 | 1 | 5 | 5 | M(c) | Specific flux (mt) | 308010005 | 308010505
308 | 1 | 6 | 6 | 4P | FCR (mt: ROX-corr.) | 308010006 | 308010606
308 | 1 | 7 | 1 | 5G | O2 concentration | 308010001 | 308010701
308 | 1 | 8 | 2 | 6S | O2 flux per volume | 308010002 | 308010802
308 | 1 | 9 | 3 | 7Gp | Specific flux | 308010003 | 308010903
308 | 1 | 10 | 4 | 8U | Flux control ratio | 308010004 | 308011004
308 | 1 | 11 | 5 | 9Rot | Specific flux (mt) | 308010005 | 308011105
308 | 1 | 12 | 6 | 10Ama | FCR (mt: ROX-corr.) | 308010006 | 308011206
309 | 1 | 0 | 1 | 0 | O2 concentration | 309010001 | 309010001
309 | 1 | 1 | 2 | 1D | O2 flux per volume | 309010002 | 309010102
309 | 1 | 2 | 3 | (M.1) | Specific flux | 309010003 | 309010203
309 | 1 | 3 | 4 | 2Oct | Flux control ratio | 309010004 | 309010304
309 | 1 | 4 | 5 | 3M2 | Specific flux (mt) | 309010005 | 309010405
309 | 1 | 5 | 6 | M(c) | FCR (mt: ROX-corr.) | 309010006 | 309010506
309 | 1 | 6 | 1 | 4P | O2 concentration | 309010001 | 309010601
309 | 1 | 7 | 2 | 5G | O2 flux per volume | 309010002 | 309010702
309 | 1 | 8 | 3 | 6S | Specific flux | 309010003 | 309010803
309 | 1 | 9 | 4 | 7Gp | Flux control ratio | 309010004 | 309010904
309 | 1 | 10 | 5 | 8U | Specific flux (mt) | 309010005 | 309011005
309 | 1 | 11 | 6 | 9Rot | FCR (mt: ROX-corr.) | 309010006 | 309011106
309 | 1 | 12 | 1 | 10Ama | O2 concentration | 309010001 | 309011201
310 | 1 | 0 | 2 | 0 | O2 flux per volume | 310010002 | 310010002
310 | 1 | 1 | 3 | 1D | Specific flux | 310010003 | 310010103
310 | 1 | 2 | 4 | (M.1) | Flux control ratio | 310010004 | 310010204
310 | 1 | 3 | 5 | 2Oct | Specific flux (mt) | 310010005 | 310010305
310 | 1 | 4 | 6 | 3M2 | FCR (mt: ROX-corr.) | 310010006 | 310010406
310 | 1 | 5 | 1 | M(c) | O2 concentration | 310010001 | 310010501
310 | 1 | 6 | 2 | 4P | O2 flux per volume | 310010002 | 310010602
310 | 1 | 7 | 3 | 5G | Specific flux | 310010003 | 310010703
310 | 1 | 8 | 4 | 6S | Flux control ratio | 310010004 | 310010804
310 | 1 | 9 | 5 | 7Gp | Specific flux (mt) | 310010005 | 310010905
310 | 1 | 10 | 6 | 8U | FCR (mt: ROX-corr.) | 310010006 | 310011006
310 | 1 | 11 | 1 | 9Rot | O2 concentration | 310010001 | 310011101
310 | 1 | 12 | 2 | 10Ama | O2 flux per volume | 310010002 | 310011202
311 | 1 | 0 | 3 | 0 | Specific flux | 311010003 | 311010003
311 | 1 | 1 | 4 | 1D | Flux control ratio | 311010004 | 311010104
311 | 1 | 2 | 5 | (M.1) | Specific flux (mt) | 311010005 | 311010205
311 | 1 | 3 | 6 | 2Oct | FCR (mt: ROX-corr.) | 311010006 | 311010306
311 | 1 | 4 | 1 | 3M2 | O2 concentration | 311010001 | 311010401
311 | 1 | 5 | 2 | M(c) | O2 flux per volume | 311010002 | 311010502
311 | 1 | 6 | 3 | 4P | Specific flux | 311010003 | 311010603
311 | 1 | 7 | 4 | 5G | Flux control ratio | 311010004 | 311010704
311 | 1 | 8 | 5 | 6S | Specific flux (mt) | 311010005 | 311010805
311 | 1 | 9 | 6 | 7Gp | FCR (mt: ROX-corr.) | 311010006 | 311010906
311 | 1 | 10 | 1 | 8U | O2 concentration | 311010001 | 311011001
311 | 1 | 11 | 2 | 9Rot | O2 flux per volume | 311010002 | 311011102
311 | 1 | 12 | 3 | 10Ama | Specific flux | 311010003 | 311011203
312 | 1 | 0 | 4 | 0 | Flux control ratio | 312010004 | 312010004
312 | 1 | 1 | 5 | 1D | Specific flux (mt) | 312010005 | 312010105
312 | 1 | 2 | 6 | (M.1) | FCR (mt: ROX-corr.) | 312010006 | 312010206
312 | 1 | 3 | 1 | 2Oct | O2 concentration | 312010001 | 312010301
312 | 1 | 4 | 2 | 3M2 | O2 flux per volume | 312010002 | 312010402
312 | 1 | 5 | 3 | M(c) | Specific flux | 312010003 | 312010503
312 | 1 | 6 | 4 | 4P | Flux control ratio | 312010004 | 312010604
312 | 1 | 7 | 5 | 5G | Specific flux (mt) | 312010005 | 312010705
312 | 1 | 8 | 6 | 6S | FCR (mt: ROX-corr.) | 312010006 | 312010806
312 | 1 | 9 | 1 | 7Gp | O2 concentration | 312010001 | 312010901
312 | 1 | 10 | 2 | 8U | O2 flux per volume | 312010002 | 312011002
312 | 1 | 11 | 3 | 9Rot | Specific flux | 312010003 | 312011103
312 | 1 | 12 | 4 | 10Ama | Flux control ratio | 312010004 | 312011204
313 | 1 | 0 | 5 | 0 | Specific flux (mt) | 313010005 | 313010005
313 | 1 | 1 | 6 | 1D | FCR (mt: ROX-corr.) | 313010006 | 313010106
313 | 1 | 2 | 1 | (M.1) | O2 concentration | 313010001 | 313010201
313 | 1 | 3 | 2 | 2Oct | O2 flux per volume | 313010002 | 313010302
313 | 1 | 4 | 3 | 3M2 | Specific flux | 313010003 | 313010403
313 | 1 | 5 | 4 | M(c) | Flux control ratio | 313010004 | 313010504
313 | 1 | 6 | 5 | 4P | Specific flux (mt) | 313010005 | 313010605
313 | 1 | 7 | 6 | 5G | FCR (mt: ROX-corr.) | 313010006 | 313010706
313 | 1 | 8 | 1 | 6S | O2 concentration | 313010001 | 313010801
313 | 1 | 9 | 2 | 7Gp | O2 flux per volume | 313010002 | 313010902
313 | 1 | 10 | 3 | 8U | Specific flux | 313010003 | 313011003
313 | 1 | 11 | 4 | 9Rot | Flux control ratio | 313010004 | 313011104
313 | 1 | 12 | 5 | 10Ama | Specific flux (mt) | 313010005 | 313011205
314 | 1 | 0 | 6 | 0 | FCR (mt: ROX-corr.) | 314010006 | 314010006
314 | 1 | 1 | 1 | 1D | O2 concentration | 314010001 | 314010101
314 | 1 | 2 | 2 | (M.1) | O2 flux per volume | 314010002 | 314010202
314 | 1 | 3 | 3 | 2Oct | Specific flux | 314010003 | 314010303
314 | 1 | 4 | 4 | 3M2 | Flux control ratio | 314010004 | 314010404
314 | 1 | 5 | 5 | M(c) | Specific flux (mt) | 314010005 | 314010505
314 | 1 | 6 | 6 | 4P | FCR (mt: ROX-corr.) | 314010006 | 314010606
314 | 1 | 7 | 1 | 5G | O2 concentration | 314010001 | 314010701
314 | 1 | 8 | 2 | 6S | O2 flux per volume | 314010002 | 314010802
314 | 1 | 9 | 3 | 7Gp | Specific flux | 314010003 | 314010903
314 | 1 | 10 | 4 | 8U | Flux control ratio | 314010004 | 314011004
314 | 1 | 11 | 5 | 9Rot | Specific flux (mt) | 314010005 | 314011105
314 | 1 | 12 | 6 | 10Ama | FCR (mt: ROX-corr.) | 314010006 | 314011206
315 | 1 | 0 | 1 | 0 | O2 concentration | 315010001 | 315010001
315 | 1 | 1 | 2 | 1D | O2 flux per volume | 315010002 | 315010102
315 | 1 | 2 | 3 | (M.1) | Specific flux | 315010003 | 315010203
315 | 1 | 3 | 4 | 2Oct | Flux control ratio | 315010004 | 315010304
315 | 1 | 4 | 5 | 3M2 | Specific flux (mt) | 315010005 | 315010405
315 | 1 | 5 | 6 | M(c) | FCR (mt: ROX-corr.) | 315010006 | 315010506
315 | 1 | 6 | 1 | 4P | O2 concentration | 315010001 | 315010601
315 | 1 | 7 | 2 | 5G | O2 flux per volume | 315010002 | 315010702
315 | 1 | 8 | 3 | 6S | Specific flux | 315010003 | 315010803
315 | 1 | 9 | 4 | 7Gp | Flux control ratio | 315010004 | 315010904
315 | 1 | 10 | 5 | 8U | Specific flux (mt) | 315010005 | 315011005
315 | 1 | 11 | 6 | 9Rot | FCR (mt: ROX-corr.) | 315010006 | 315011106
315 | 1 | 12 | 1 | 10Ama | O2 concentration | 315010001 | 315011201
316 | 1 | 0 | 2 | 0 | O2 flux per volume | 316010002 | 316010002
316 | 1 | 1 | 3 | 1D | Specific flux | 316010003 | 316010103
316 | 1 | 2 | 4 | (M.1) | Flux control ratio | 316010004 | 316010204
316 | 1 | 3 | 5 | 2Oct | Specific flux (mt) | 316010005 | 316010305
316 | 1 | 4 | 6 | 3M2 | FCR (mt: ROX-corr.) | 316010006 | 316010406
316 | 1 | 5 | 1 | M(c) | O2 concentration | 316010001 | 316010501
316 | 1 | 6 | 2 | 4P | O2 flux per volume | 316010002 | 316010602
316 | 1 | 7 | 3 | 5G | Specific flux | 316010003 | 316010703
316 | 1 | 8 | 4 | 6S | Flux control ratio | 316010004 | 316010804
316 | 1 | 9 | 5 | 7Gp | Specific flux (mt) | 316010005 | 316010905
316 | 1 | 10 | 6 | 8U | FCR (mt: ROX-corr.) | 316010006 | 316011006
316 | 1 | 11 | 1 | 9Rot | O2 concentration | 316010001 | 316011101
316 | 1 | 12 | 2 | 10Ama | O2 flux per volume | 316010002 | 316011202
317 | 1 | 0 | 3 | 0 | Specific flux | 317010003 | 317010003
317 | 1 | 1 | 4 | 1D | Flux control ratio | 317010004 | 317010104
317 | 1 | 2 | 5 | (M.1) | Specific flux (mt) | 317010005 | 317010205
317 | 1 | 3 | 6 | 2Oct | FCR (mt: ROX-corr.) | 317010006 | 317010306
317 | 1 | 4 | 1 | 3M2 | O2 concentration | 317010001 | 317010401
317 | 1 | 5 | 2 | M(c) | O2 flux per volume | 317010002 | 317010502
317 | 1 | 6 | 3 | 4P | Specific flux | 317010003 | 317010603
317 | 1 | 7 | 4 | 5G | Flux control ratio | 317010004 | 317010704
317 | 1 | 8 | 5 | 6S | Specific flux (mt) | 317010005 | 317010805
317 | 1 | 9 | 6 | 7Gp | FCR (mt: ROX-corr.) | 317010006 | 317010906
317 | 1 | 10 | 1 | 8U | O2 concentration | 317010001 | 317011001
317 | 1 | 11 | 2 | 9Rot | O2 flux per volume | 317010002 | 317011102
317 | 1 | 12 | 3 | 10Ama | Specific flux | 317010003 | 317011203
318 | 1 | 0 | 4 | 0 | Flux control ratio | 318010004 | 318010004
318 | 1 | 1 | 5 | 1D | Specific flux (mt) | 318010005 | 318010105
318 | 1 | 2 | 6 | (M.1) | FCR (mt: ROX-corr.) | 318010006 | 318010206
318 | 1 | 3 | 1 | 2Oct | O2 concentration | 318010001 | 318010301
318 | 1 | 4 | 2 | 3M2 | O2 flux per volume | 318010002 | 318010402
318 | 1 | 5 | 3 | M(c) | Specific flux | 318010003 | 318010503
318 | 1 | 6 | 4 | 4P | Flux control ratio | 318010004 | 318010604
318 | 1 | 7 | 5 | 5G | Specific flux (mt) | 318010005 | 318010705
318 | 1 | 8 | 6 | 6S | FCR (mt: ROX-corr.) | 318010006 | 318010806
318 | 1 | 9 | 1 | 7Gp | O2 concentration | 318010001 | 318010901
318 | 1 | 10 | 2 | 8U | O2 flux per volume | 318010002 | 318011002
318 | 1 | 11 | 3 | 9Rot | Specific flux | 318010003 | 318011103
318 | 1 | 12 | 4 | 10Ama | Flux control ratio | 318010004 | 318011204
319 | 1 | 0 | 5 | 0 | Specific flux (mt) | 319010005 | 319010005
319 | 1 | 1 | 6 | 1D | FCR (mt: ROX-corr.) | 319010006 | 319010106
319 | 1 | 2 | 1 | (M.1) | O2 concentration | 319010001 | 319010201
319 | 1 | 3 | 2 | 2Oct | O2 flux per volume | 319010002 | 319010302
319 | 1 | 4 | 3 | 3M2 | Specific flux | 319010003 | 319010403
319 | 1 | 5 | 4 | M(c) | Flux control ratio | 319010004 | 319010504
319 | 1 | 6 | 5 | 4P | Specific flux (mt) | 319010005 | 319010605
319 | 1 | 7 | 6 | 5G | FCR (mt: ROX-corr.) | 319010006 | 319010706
319 | 1 | 8 | 1 | 6S | O2 concentration | 319010001 | 319010801
319 | 1 | 9 | 2 | 7Gp | O2 flux per volume | 319010002 | 319010902
319 | 1 | 10 | 3 | 8U | Specific flux | 319010003 | 319011003
319 | 1 | 11 | 4 | 9Rot | Flux control ratio | 319010004 | 319011104
319 | 1 | 12 | 5 | 10Ama | Specific flux (mt) | 319010005 | 319011205
320 | 1 | 0 | 6 | 0 | FCR (mt: ROX-corr.) | 320010006 | 320010006
320 | 1 | 1 | 1 | 1D | O2 concentration | 320010001 | 320010101
320 | 1 | 2 | 2 | (M.1) | O2 flux per volume | 320010002 | 320010202
320 | 1 | 3 | 3 | 2Oct | Specific flux | 320010003 | 320010303
320 | 1 | 4 | 4 | 3M2 | Flux control ratio | 320010004 | 320010404
320 | 1 | 5 | 5 | M(c) | Specific flux (mt) | 320010005 | 320010505
320 | 1 | 6 | 6 | 4P | FCR (mt: ROX-corr.) | 320010006 | 320010606
320 | 1 | 7 | 1 | 5G | O2 concentration | 320010001 | 320010701
320 | 1 | 8 | 2 | 6S | O2 flux per volume | 320010002 | 320010802
320 | 1 | 9 | 3 | 7Gp | Specific flux | 320010003 | 320010903
320 | 1 | 10 | 4 | 8U | Flux control ratio | 320010004 | 320011004
320 | 1 | 11 | 5 | 9Rot | Specific flux (mt) | 320010005 | 320011105
320 | 1 | 12 | 6 | 10Ama | FCR (mt: ROX-corr.) | 320010006 | 320011206
321 | 1 | 0 | 1 | 0 | O2 concentration | 321010001 | 321010001
321 | 1 | 1 | 2 | 1D | O2 flux per volume | 321010002 | 321010102
321 | 1 | 2 | 3 | (M.1) | Specific flux | 321010003 | 321010203
321 | 1 | 3 | 4 | 2Oct | Flux control ratio | 321010004 | 321010304
321 | 1 | 4 | 5 | 3M2 | Specific flux (mt) | 321010005 | 321010405
321 | 1 | 5 | 6 | M(c) | FCR (mt: ROX-corr.) | 321010006 | 321010506
321 | 1 | 6 | 1 | 4P | O2 concentration | 321010001 | 321010601
321 | 1 | 7 | 2 | 5G | O2 flux per volume | 321010002 | 321010702
321 | 1 | 8 | 3 | 6S | Specific flux | 321010003 | 321010803
321 | 1 | 9 | 4 | 7Gp | Flux control ratio | 321010004 | 321010904
321 | 1 | 10 | 5 | 8U | Specific flux (mt) | 321010005 | 321011005
321 | 1 | 11 | 6 | 9Rot | FCR (mt: ROX-corr.) | 321010006 | 321011106
321 | 1 | 12 | 1 | 10Ama | O2 concentration | 321010001 | 321011201
322 | 1 | 0 | 2 | 0 | O2 flux per volume | 322010002 | 322010002
322 | 1 | 1 | 3 | 1D | Specific flux | 322010003 | 322010103
322 | 1 | 2 | 4 | (M.1) | Flux control ratio | 322010004 | 322010204
322 | 1 | 3 | 5 | 2Oct | Specific flux (mt) | 322010005 | 322010305
322 | 1 | 4 | 6 | 3M2 | FCR (mt: ROX-corr.) | 322010006 | 322010406
322 | 1 | 5 | 1 | M(c) | O2 concentration | 322010001 | 322010501
322 | 1 | 6 | 2 | 4P | O2 flux per volume | 322010002 | 322010602
322 | 1 | 7 | 3 | 5G | Specific flux | 322010003 | 322010703
322 | 1 | 8 | 4 | 6S | Flux control ratio | 322010004 | 322010804
322 | 1 | 9 | 5 | 7Gp | Specific flux (mt) | 322010005 | 322010905
322 | 1 | 10 | 6 | 8U | FCR (mt: ROX-corr.) | 322010006 | 322011006
322 | 1 | 11 | 1 | 9Rot | O2 concentration | 322010001 | 322011101
322 | 1 | 12 | 2 | 10Ama | O2 flux per volume | 322010002 | 322011202
323 | 1 | 0 | 3 | 0 | Specific flux | 323010003 | 323010003
323 | 1 | 1 | 4 | 1D | Flux control ratio | 323010004 | 323010104
323 | 1 | 2 | 5 | (M.1) | Specific flux (mt) | 323010005 | 323010205
323 | 1 | 3 | 6 | 2Oct | FCR (mt: ROX-corr.) | 323010006 | 323010306
323 | 1 | 4 | 1 | 3M2 | O2 concentration | 323010001 | 323010401
323 | 1 | 5 | 2 | M(c) | O2 flux per volume | 323010002 | 323010502
323 | 1 | 6 | 3 | 4P | Specific flux | 323010003 | 323010603
323 | 1 | 7 | 4 | 5G | Flux control ratio | 323010004 | 323010704
323 | 1 | 8 | 5 | 6S | Specific flux (mt) | 323010005 | 323010805
323 | 1 | 9 | 6 | 7Gp | FCR (mt: ROX-corr.) | 323010006 | 323010906
323 | 1 | 10 | 1 | 8U | O2 concentration | 323010001 | 323011001
323 | 1 | 11 | 2 | 9Rot | O2 flux per volume | 323010002 | 323011102
323 | 1 | 12 | 3 | 10Ama | Specific flux | 323010003 | 323011203
324 | 1 | 0 | 4 | 0 | Flux control ratio | 324010004 | 324010004
324 | 1 | 1 | 5 | 1D | Specific flux (mt) | 324010005 | 324010105
324 | 1 | 2 | 6 | (M.1) | FCR (mt: ROX-corr.) | 324010006 | 324010206
324 | 1 | 3 | 1 | 2Oct | O2 concentration | 324010001 | 324010301
324 | 1 | 4 | 2 | 3M2 | O2 flux per volume | 324010002 | 324010402
324 | 1 | 5 | 3 | M(c) | Specific flux | 324010003 | 324010503
324 | 1 | 6 | 4 | 4P | Flux control ratio | 324010004 | 324010604
324 | 1 | 7 | 5 | 5G | Specific flux (mt) | 324010005 | 324010705
324 | 1 | 8 | 6 | 6S | FCR (mt: ROX-corr.) | 324010006 | 324010806
324 | 1 | 9 | 1 | 7Gp | O2 concentration | 324010001 | 324010901
324 | 1 | 10 | 2 | 8U | O2 flux per volume | 324010002 | 324011002
324 | 1 | 11 | 3 | 9Rot | Specific flux | 324010003 | 324011103
324 | 1 | 12 | 4 | 10Ama | Flux control ratio | 324010004 | 324011204
325 | 1 | 0 | 5 | 0 | Specific flux (mt) | 325010005 | 325010005
325 | 1 | 1 | 6 | 1D | FCR (mt: ROX-corr.) | 325010006 | 325010106
325 | 1 | 2 | 1 | (M.1) | O2 concentration | 325010001 | 325010201
325 | 1 | 3 | 2 | 2Oct | O2 flux per volume | 325010002 | 325010302
325 | 1 | 4 | 3 | 3M2 | Specific flux | 325010003 | 325010403
325 | 1 | 5 | 4 | M(c) | Flux control ratio | 325010004 | 325010504
325 | 1 | 6 | 5 | 4P | Specific flux (mt) | 325010005 | 325010605
325 | 1 | 7 | 6 | 5G | FCR (mt: ROX-corr.) | 325010006 | 325010706
325 | 1 | 8 | 1 | 6S | O2 concentration | 325010001 | 325010801
325 | 1 | 9 | 2 | 7Gp | O2 flux per volume | 325010002 | 325010902
325 | 1 | 10 | 3 | 8U | Specific flux | 325010003 | 325011003
325 | 1 | 11 | 4 | 9Rot | Flux control ratio | 325010004 | 325011104
325 | 1 | 12 | 5 | 10Ama | Specific flux (mt) | 325010005 | 325011205
326 | 1 | 0 | 6 | 0 | FCR (mt: ROX-corr.) | 326010006 | 326010006
326 | 1 | 1 | 1 | 1D | O2 concentration | 326010001 | 326010101
326 | 1 | 2 | 2 | (M.1) | O2 flux per volume | 326010002 | 326010202
326 | 1 | 3 | 3 | 2Oct | Specific flux | 326010003 | 326010303
326 | 1 | 4 | 4 | 3M2 | Flux control ratio | 326010004 | 326010404
326 | 1 | 5 | 5 | M(c) | Specific flux (mt) | 326010005 | 326010505
326 | 1 | 6 | 6 | 4P | FCR (mt: ROX-corr.) | 326010006 | 326010606
326 | 1 | 7 | 1 | 5G | O2 concentration | 326010001 | 326010701
326 | 1 | 8 | 2 | 6S | O2 flux per volume | 326010002 | 326010802
326 | 1 | 9 | 3 | 7Gp | Specific flux | 326010003 | 326010903
326 | 1 | 10 | 4 | 8U | Flux control ratio | 326010004 | 326011004
326 | 1 | 11 | 5 | 9Rot | Specific flux (mt) | 326010005 | 326011105
326 | 1 | 12 | 6 | 10Ama | FCR (mt: ROX-corr.) | 326010006 | 326011206
327 | 1 | 0 | 1 | 0 | O2 concentration | 327010001 | 327010001
327 | 1 | 1 | 2 | 1D | O2 flux per volume | 327010002 | 327010102
327 | 1 | 2 | 3 | (M.1) | Specific flux | 327010003 | 327010203
327 | 1 | 3 | 4 | 2Oct | Flux control ratio | 327010004 | 327010304
327 | 1 | 4 | 5 | 3M2 | Specific flux (mt) | 327010005 | 327010405
327 | 1 | 5 | 6 | M(c) | FCR (mt: ROX-corr.) | 327010006 | 327010506
327 | 1 | 6 | 1 | 4P | O2 concentration | 327010001 | 327010601
327 | 1 | 7 | 2 | 5G | O2 flux per volume | 327010002 | 327010702
327 | 1 | 8 | 3 | 6S | Specific flux | 327010003 | 327010803
327 | 1 | 9 | 4 | 7Gp | Flux control ratio | 327010004 | 327010904
327 | 1 | 10 | 5 | 8U | Specific flux (mt) | 327010005 | 327011005
327 | 1 | 11 | 6 | 9Rot | FCR (mt: ROX-corr.) | 327010006 | 327011106
327 | 1 | 12 | 1 | 10Ama | O2 concentration | 327010001 | 327011201
328 | 1 | 0 | 2 | 0 | O2 flux per volume | 328010002 | 328010002
328 | 1 | 1 | 3 | 1D | Specific flux | 328010003 | 328010103
328 | 1 | 2 | 4 | (M.1) | Flux control ratio | 328010004 | 328010204
328 | 1 | 3 | 5 | 2Oct | Specific flux (mt) | 328010005 | 328010305
328 | 1 | 4 | 6 | 3M2 | FCR (mt: ROX-corr.) | 328010006 | 328010406
328 | 1 | 5 | 1 | M(c) | O2 concentration | 328010001 | 328010501
328 | 1 | 6 | 2 | 4P | O2 flux per volume | 328010002 | 328010602
328 | 1 | 7 | 3 | 5G | Specific flux | 328010003 | 328010703
328 | 1 | 8 | 4 | 6S | Flux control ratio | 328010004 | 328010804
328 | 1 | 9 | 5 | 7Gp | Specific flux (mt) | 328010005 | 328010905
328 | 1 | 10 | 6 | 8U | FCR (mt: ROX-corr.) | 328010006 | 328011006
328 | 1 | 11 | 1 | 9Rot | O2 concentration | 328010001 | 328011101
328 | 1 | 12 | 2 | 10Ama | O2 flux per volume | 328010002 | 328011202
329 | 1 | 0 | 3 | 0 | Specific flux | 329010003 | 329010003
329 | 1 | 1 | 4 | 1D | Flux control ratio | 329010004 | 329010104
329 | 1 | 2 | 5 | (M.1) | Specific flux (mt) | 329010005 | 329010205
329 | 1 | 3 | 6 | 2Oct | FCR (mt: ROX-corr.) | 329010006 | 329010306
329 | 1 | 4 | 1 | 3M2 | O2 concentration | 329010001 | 329010401
329 | 1 | 5 | 2 | M(c) | O2 flux per volume | 329010002 | 329010502
329 | 1 | 6 | 3 | 4P | Specific flux | 329010003 | 329010603
329 | 1 | 7 | 4 | 5G | Flux control ratio | 329010004 | 329010704
329 | 1 | 8 | 5 | 6S | Specific flux (mt) | 329010005 | 329010805
329 | 1 | 9 | 6 | 7Gp | FCR (mt: ROX-corr.) | 329010006 | 329010906
329 | 1 | 10 | 1 | 8U | O2 concentration | 329010001 | 329011001
329 | 1 | 11 | 2 | 9Rot | O2 flux per volume | 329010002 | 329011102
329 | 1 | 12 | 3 | 10Ama | Specific flux | 329010003 | 329011203
330 | 1 | 0 | 4 | 0 | Flux control ratio | 330010004 | 330010004
330 | 1 | 1 | 5 | 1D | Specific flux (mt) | 330010005 | 330010105
330 | 1 | 2 | 6 | (M.1) | FCR (mt: ROX-corr.) | 330010006 | 330010206
330 | 1 | 3 | 1 | 2Oct | O2 concentration | 330010001 | 330010301
330 | 1 | 4 | 2 | 3M2 | O2 flux per volume | 330010002 | 330010402
330 | 1 | 5 | 3 | M(c) | Specific flux | 330010003 | 330010503
330 | 1 | 6 | 4 | 4P | Flux control ratio | 330010004 | 330010604
330 | 1 | 7 | 5 | 5G | Specific flux (mt) | 330010005 | 330010705
330 | 1 | 8 | 6 | 6S | FCR (mt: ROX-corr.) | 330010006 | 330010806
330 | 1 | 9 | 1 | 7Gp | O2 concentration | 330010001 | 330010901
330 | 1 | 10 | 2 | 8U | O2 flux per volume | 330010002 | 330011002
330 | 1 | 11 | 3 | 9Rot | Specific flux | 330010003 | 330011103
330 | 1 | 12 | 4 | 10Ama | Flux control ratio | 330010004 | 330011204
331 | 1 | 0 | 5 | 0 | Specific flux (mt) | 331010005 | 331010005
331 | 1 | 1 | 6 | 1D | FCR (mt: ROX-corr.) | 331010006 | 331010106
331 | 1 | 2 | 1 | (M.1) | O2 concentration | 331010001 | 331010201
331 | 1 | 3 | 2 | 2Oct | O2 flux per volume | 331010002 | 331010302
331 | 1 | 4 | 3 | 3M2 | Specific flux | 331010003 | 331010403
331 | 1 | 5 | 4 | M(c) | Flux control ratio | 331010004 | 331010504
331 | 1 | 6 | 5 | 4P | Specific flux (mt) | 331010005 | 331010605
331 | 1 | 7 | 6 | 5G | FCR (mt: ROX-corr.) | 331010006 | 331010706
331 | 1 | 8 | 1 | 6S | O2 concentration | 331010001 | 331010801
331 | 1 | 9 | 2 | 7Gp | O2 flux per volume | 331010002 | 331010902
331 | 1 | 10 | 3 | 8U | Specific flux | 331010003 | 331011003
331 | 1 | 11 | 4 | 9Rot | Flux control ratio | 331010004 | 331011104
331 | 1 | 12 | 5 | 10Ama | Specific flux (mt) | 331010005 | 331011205
332 | 1 | 0 | 6 | 0 | FCR (mt: ROX-corr.) | 332010006 | 332010006
332 | 1 | 1 | 1 | 1D | O2 concentration | 332010001 | 332010101
332 | 1 | 2 | 2 | (M.1) | O2 flux per volume | 332010002 | 332010202
332 | 1 | 3 | 3 | 2Oct | Specific flux | 332010003 | 332010303
332 | 1 | 4 | 4 | 3M2 | Flux control ratio | 332010004 | 332010404
332 | 1 | 5 | 5 | M(c) | Specific flux (mt) | 332010005 | 332010505
332 | 1 | 6 | 6 | 4P | FCR (mt: ROX-corr.) | 332010006 | 332010606
332 | 1 | 7 | 1 | 5G | O2 concentration | 332010001 | 332010701
332 | 1 | 8 | 2 | 6S | O2 flux per volume | 332010002 | 332010802
332 | 1 | 9 | 3 | 7Gp | Specific flux | 332010003 | 332010903
332 | 1 | 10 | 4 | 8U | Flux control ratio | 332010004 | 332011004
332 | 1 | 11 | 5 | 9Rot | Specific flux (mt) | 332010005 | 332011105
332 | 1 | 12 | 6 | 10Ama | FCR (mt: ROX-corr.) | 332010006 | 332011206
333 | 1 | 0 | 1 | 0 | O2 concentration | 333010001 | 333010001
333 | 1 | 1 | 2 | 1D | O2 flux per volume | 333010002 | 333010102
333 | 1 | 2 | 3 | (M.1) | Specific flux | 333010003 | 333010203
333 | 1 | 3 | 4 | 2Oct | Flux control ratio | 333010004 | 333010304
333 | 1 | 4 | 5 | 3M2 | Specific flux (mt) | 333010005 | 333010405
333 | 1 | 5 | 6 | M(c) | FCR (mt: ROX-corr.) | 333010006 | 333010506
333 | 1 | 6 | 1 | 4P | O2 concentration | 333010001 | 333010601
333 | 1 | 7 | 2 | 5G | O2 flux per volume | 333010002 | 333010702
333 | 1 | 8 | 3 | 6S | Specific flux | 333010003 | 333010803
333 | 1 | 9 | 4 | 7Gp | Flux control ratio | 333010004 | 333010904
333 | 1 | 10 | 5 | 8U | Specific flux (mt) | 333010005 | 333011005
333 | 1 | 11 | 6 | 9Rot | FCR (mt: ROX-corr.) | 333010006 | 333011106
333 | 1 | 12 | 1 | 10Ama | O2 concentration | 333010001 | 333011201
334 | 1 | 0 | 2 | 0 | O2 flux per volume | 334010002 | 334010002
334 | 1 | 1 | 3 | 1D | Specific flux | 334010003 | 334010103
334 | 1 | 2 | 4 | (M.1) | Flux control ratio | 334010004 | 334010204
334 | 1 | 3 | 5 | 2Oct | Specific flux (mt) | 334010005 | 334010305
334 | 1 | 4 | 6 | 3M2 | FCR (mt: ROX-corr.) | 334010006 | 334010406
334 | 1 | 5 | 1 | M(c) | O2 concentration | 334010001 | 334010501
334 | 1 | 6 | 2 | 4P | O2 flux per volume | 334010002 | 334010602
334 | 1 | 7 | 3 | 5G | Specific flux | 334010003 | 334010703
334 | 1 | 8 | 4 | 6S | Flux control ratio | 334010004 | 334010804
334 | 1 | 9 | 5 | 7Gp | Specific flux (mt) | 334010005 | 334010905
334 | 1 | 10 | 6 | 8U | FCR (mt: ROX-corr.) | 334010006 | 334011006
334 | 1 | 11 | 1 | 9Rot | O2 concentration | 334010001 | 334011101
334 | 1 | 12 | 2 | 10Ama | O2 flux per volume | 334010002 | 334011202
335 | 1 | 0 | 3 | 0 | Specific flux | 335010003 | 335010003
335 | 1 | 1 | 4 | 1D | Flux control ratio | 335010004 | 335010104
335 | 1 | 2 | 5 | (M.1) | Specific flux (mt) | 335010005 | 335010205
335 | 1 | 3 | 6 | 2Oct | FCR (mt: ROX-corr.) | 335010006 | 335010306
335 | 1 | 4 | 1 | 3M2 | O2 concentration | 335010001 | 335010401
335 | 1 | 5 | 2 | M(c) | O2 flux per volume | 335010002 | 335010502
335 | 1 | 6 | 3 | 4P | Specific flux | 335010003 | 335010603
335 | 1 | 7 | 4 | 5G | Flux control ratio | 335010004 | 335010704
335 | 1 | 8 | 5 | 6S | Specific flux (mt) | 335010005 | 335010805
335 | 1 | 9 | 6 | 7Gp | FCR (mt: ROX-corr.) | 335010006 | 335010906
335 | 1 | 10 | 1 | 8U | O2 concentration | 335010001 | 335011001
335 | 1 | 11 | 2 | 9Rot | O2 flux per volume | 335010002 | 335011102
335 | 1 | 12 | 3 | 10Ama | Specific flux | 335010003 | 335011203
336 | 1 | 0 | 4 | 0 | Flux control ratio | 336010004 | 336010004
336 | 1 | 1 | 5 | 1D | Specific flux (mt) | 336010005 | 336010105
336 | 1 | 2 | 6 | (M.1) | FCR (mt: ROX-corr.) | 336010006 | 336010206
336 | 1 | 3 | 1 | 2Oct | O2 concentration | 336010001 | 336010301
336 | 1 | 4 | 2 | 3M2 | O2 flux per volume | 336010002 | 336010402
336 | 1 | 5 | 3 | M(c) | Specific flux | 336010003 | 336010503
336 | 1 | 6 | 4 | 4P | Flux control ratio | 336010004 | 336010604
336 | 1 | 7 | 5 | 5G | Specific flux (mt) | 336010005 | 336010705
336 | 1 | 8 | 6 | 6S | FCR (mt: ROX-corr.) | 336010006 | 336010806
336 | 1 | 9 | 1 | 7Gp | O2 concentration | 336010001 | 336010901
336 | 1 | 10 | 2 | 8U | O2 flux per volume | 336010002 | 336011002
336 | 1 | 11 | 3 | 9Rot | Specific flux | 336010003 | 336011103
336 | 1 | 12 | 4 | 10Ama | Flux control ratio | 336010004 | 336011204
337 | 1 | 0 | 5 | 0 | Specific flux (mt) | 337010005 | 337010005
337 | 1 | 1 | 6 | 1D | FCR (mt: ROX-corr.) | 337010006 | 337010106
337 | 1 | 2 | 1 | (M.1) | O2 concentration | 337010001 | 337010201
337 | 1 | 3 | 2 | 2Oct | O2 flux per volume | 337010002 | 337010302
337 | 1 | 4 | 3 | 3M2 | Specific flux | 337010003 | 337010403
337 | 1 | 5 | 4 | M(c) | Flux control ratio | 337010004 | 337010504
337 | 1 | 6 | 5 | 4P | Specific flux (mt) | 337010005 | 337010605
337 | 1 | 7 | 6 | 5G | FCR (mt: ROX-corr.) | 337010006 | 337010706
337 | 1 | 8 | 1 | 6S | O2 concentration | 337010001 | 337010801
337 | 1 | 9 | 2 | 7Gp | O2 flux per volume | 337010002 | 337010902
337 | 1 | 10 | 3 | 8U | Specific flux | 337010003 | 337011003
337 | 1 | 11 | 4 | 9Rot | Flux control ratio | 337010004 | 337011104
337 | 1 | 12 | 5 | 10Ama | Specific flux (mt) | 337010005 | 337011205
338 | 1 | 0 | 6 | 0 | FCR (mt: ROX-corr.) | 338010006 | 338010006
338 | 1 | 1 | 1 | 1D | O2 concentration | 338010001 | 338010101
338 | 1 | 2 | 2 | (M.1) | O2 flux per volume | 338010002 | 338010202
338 | 1 | 3 | 3 | 2Oct | Specific flux | 338010003 | 338010303
338 | 1 | 4 | 4 | 3M2 | Flux control ratio | 338010004 | 338010404
338 | 1 | 5 | 5 | M(c) | Specific flux (mt) | 338010005 | 338010505
338 | 1 | 6 | 6 | 4P | FCR (mt: ROX-corr.) | 338010006 | 338010606
338 | 1 | 7 | 1 | 5G | O2 concentration | 338010001 | 338010701
338 | 1 | 8 | 2 | 6S | O2 flux per volume | 338010002 | 338010802
338 | 1 | 9 | 3 | 7Gp | Specific flux | 338010003 | 338010903
338 | 1 | 10 | 4 | 8U | Flux control ratio | 338010004 | 338011004
338 | 1 | 11 | 5 | 9Rot | Specific flux (mt) | 338010005 | 338011105
338 | 1 | 12 | 6 | 10Ama | FCR (mt: ROX-corr.) | 338010006 | 338011206
339 | 1 | 0 | 1 | 0 | O2 concentration | 339010001 | 339010001
339 | 1 | 1 | 2 | 1D | O2 flux per volume | 339010002 | 339010102
339 | 1 | 2 | 3 | (M.1) | Specific flux | 339010003 | 339010203
339 | 1 | 3 | 4 | 2Oct | Flux control ratio | 339010004 | 339010304
339 | 1 | 4 | 5 | 3M2 | Specific flux (mt) | 339010005 | 339010405
339 | 1 | 5 | 6 | M(c) | FCR (mt: ROX-corr.) | 339010006 | 339010506
339 | 1 | 6 | 1 | 4P | O2 concentration | 339010001 | 339010601
339 | 1 | 7 | 2 | 5G | O2 flux per volume | 339010002 | 339010702
339 | 1 | 8 | 3 | 6S | Specific flux | 339010003 | 339010803
339 | 1 | 9 | 4 | 7Gp | Flux control ratio | 339010004 | 339010904
339 | 1 | 10 | 5 | 8U | Specific flux (mt) | 339010005 | 339011005
339 | 1 | 11 | 6 | 9Rot | FCR (mt: ROX-corr.) | 339010006 | 339011106
339 | 1 | 12 | 1 | 10Ama | O2 concentration | 339010001 | 339011201
340 | 1 | 0 | 2 | 0 | O2 flux per volume | 340010002 | 340010002
340 | 1 | 1 | 3 | 1D | Specific flux | 340010003 | 340010103
340 | 1 | 2 | 4 | (M.1) | Flux control ratio | 340010004 | 340010204
340 | 1 | 3 | 5 | 2Oct | Specific flux (mt) | 340010005 | 340010305
340 | 1 | 4 | 6 | 3M2 | FCR (mt: ROX-corr.) | 340010006 | 340010406
340 | 1 | 5 | 1 | M(c) | O2 concentration | 340010001 | 340010501
340 | 1 | 6 | 2 | 4P | O2 flux per volume | 340010002 | 340010602
340 | 1 | 7 | 3 | 5G | Specific flux | 340010003 | 340010703
340 | 1 | 8 | 4 | 6S | Flux control ratio | 340010004 | 340010804
340 | 1 | 9 | 5 | 7Gp | Specific flux (mt) | 340010005 | 340010905
340 | 1 | 10 | 6 | 8U | FCR (mt: ROX-corr.) | 340010006 | 340011006
340 | 1 | 11 | 1 | 9Rot | O2 concentration | 340010001 | 340011101
340 | 1 | 12 | 2 | 10Ama | O2 flux per volume | 340010002 | 340011202
341 | 1 | 0 | 3 | 0 | Specific flux | 341010003 | 341010003
341 | 1 | 1 | 4 | 1D | Flux control ratio | 341010004 | 341010104
341 | 1 | 2 | 5 | (M.1) | Specific flux (mt) | 341010005 | 341010205
341 | 1 | 3 | 6 | 2Oct | FCR (mt: ROX-corr.) | 341010006 | 341010306
341 | 1 | 4 | 1 | 3M2 | O2 concentration | 341010001 | 341010401
341 | 1 | 5 | 2 | M(c) | O2 flux per volume | 341010002 | 341010502
341 | 1 | 6 | 3 | 4P | Specific flux | 341010003 | 341010603
341 | 1 | 7 | 4 | 5G | Flux control ratio | 341010004 | 341010704
341 | 1 | 8 | 5 | 6S | Specific flux (mt) | 341010005 | 341010805
341 | 1 | 9 | 6 | 7Gp | FCR (mt: ROX-corr.) | 341010006 | 341010906
341 | 1 | 10 | 1 | 8U | O2 concentration | 341010001 | 341011001
341 | 1 | 11 | 2 | 9Rot | O2 flux per volume | 341010002 | 341011102
341 | 1 | 12 | 3 | 10Ama | Specific flux | 341010003 | 341011203
342 | 1 | 0 | 4 | 0 | Flux control ratio | 342010004 | 342010004
342 | 1 | 1 | 5 | 1D | Specific flux (mt) | 342010005 | 342010105
342 | 1 | 2 | 6 | (M.1) | FCR (mt: ROX-corr.) | 342010006 | 342010206
342 | 1 | 3 | 1 | 2Oct | O2 concentration | 342010001 | 342010301
342 | 1 | 4 | 2 | 3M2 | O2 flux per volume | 342010002 | 342010402
342 | 1 | 5 | 3 | M(c) | Specific flux | 342010003 | 342010503
342 | 1 | 6 | 4 | 4P | Flux control ratio | 342010004 | 342010604
342 | 1 | 7 | 5 | 5G | Specific flux (mt) | 342010005 | 342010705
342 | 1 | 8 | 6 | 6S | FCR (mt: ROX-corr.) | 342010006 | 342010806
342 | 1 | 9 | 1 | 7Gp | O2 concentration | 342010001 | 342010901
342 | 1 | 10 | 2 | 8U | O2 flux per volume | 342010002 | 342011002
342 | 1 | 11 | 3 | 9Rot | Specific flux | 342010003 | 342011103
342 | 1 | 12 | 4 | 10Ama | Flux control ratio | 342010004 | 342011204
343 | 1 | 0 | 5 | 0 | Specific flux (mt) | 343010005 | 343010005
343 | 1 | 1 | 6 | 1D | FCR (mt: ROX-corr.) | 343010006 | 343010106
343 | 1 | 2 | 1 | (M.1) | O2 concentration | 343010001 | 343010201
343 | 1 | 3 | 2 | 2Oct | O2 flux per volume | 343010002 | 343010302
343 | 1 | 4 | 3 | 3M2 | Specific flux | 343010003 | 343010403
343 | 1 | 5 | 4 | M(c) | Flux control ratio | 343010004 | 343010504
343 | 1 | 6 | 5 | 4P | Specific flux (mt) | 343010005 | 343010605
343 | 1 | 7 | 6 | 5G | FCR (mt: ROX-corr.) | 343010006 | 343010706
343 | 1 | 8 | 1 | 6S | O2 concentration | 343010001 | 343010801
343 | 1 | 9 | 2 | 7Gp | O2 flux per volume | 343010002 | 343010902
343 | 1 | 10 | 3 | 8U | Specific flux | 343010003 | 343011003
343 | 1 | 11 | 4 | 9Rot | Flux control ratio | 343010004 | 343011104
343 | 1 | 12 | 5 | 10Ama | Specific flux (mt) | 343010005 | 343011205
344 | 1 | 0 | 6 | 0 | FCR (mt: ROX-corr.) | 344010006 | 344010006
344 | 1 | 1 | 1 | 1D | O2 concentration | 344010001 | 344010101
344 | 1 | 2 | 2 | (M.1) | O2 flux per volume | 344010002 | 344010202
344 | 1 | 3 | 3 | 2Oct | Specific flux | 344010003 | 344010303
344 | 1 | 4 | 4 | 3M2 | Flux control ratio | 344010004 | 344010404
344 | 1 | 5 | 5 | M(c) | Specific flux (mt) | 344010005 | 344010505
344 | 1 | 6 | 6 | 4P | FCR (mt: ROX-corr.) | 344010006 | 344010606
344 | 1 | 7 | 1 | 5G | O2 concentration | 344010001 | 344010701
344 | 1 | 8 | 2 | 6S | O2 flux per volume | 344010002 | 344010802
344 | 1 | 9 | 3 | 7Gp | Specific flux | 344010003 | 344010903
344 | 1 | 10 | 4 | 8U | Flux control ratio | 344010004 | 344011004
344 | 1 | 11 | 5 | 9Rot | Specific flux (mt) | 344010005 | 344011105
344 | 1 | 12 | 6 | 10Ama | FCR (mt: ROX-corr.) | 344010006 | 344011206
345 | 1 | 0 | 1 | 0 | O2 concentration | 345010001 | 345010001
345 | 1 | 1 | 2 | 1D | O2 flux per volume | 345010002 | 345010102
345 | 1 | 2 | 3 | (M.1) | Specific flux | 345010003 | 345010203
345 | 1 | 3 | 4 | 2Oct | Flux control ratio | 345010004 | 345010304
345 | 1 | 4 | 5 | 3M2 | Specific flux (mt) | 345010005 | 345010405
345 | 1 | 5 | 6 | M(c) | FCR (mt: ROX-corr.) | 345010006 | 345010506
345 | 1 | 6 | 1 | 4P | O2 concentration | 345010001 | 345010601
345 | 1 | 7 | 2 | 5G | O2 flux per volume | 345010002 | 345010702
345 | 1 | 8 | 3 | 6S | Specific flux | 345010003 | 345010803
345 | 1 | 9 | 4 | 7Gp | Flux control ratio | 345010004 | 345010904
345 | 1 | 10 | 5 | 8U | Specific flux (mt) | 345010005 | 345011005
345 | 1 | 11 | 6 | 9Rot | FCR (mt: ROX-corr.) | 345010006 | 345011106
345 | 1 | 12 | 1 | 10Ama | O2 concentration | 345010001 | 345011201
346 | 1 | 0 | 2 | 0 | O2 flux per volume | 346010002 | 346010002
346 | 1 | 1 | 3 | 1D | Specific flux | 346010003 | 346010103
346 | 1 | 2 | 4 | (M.1) | Flux control ratio | 346010004 | 346010204
346 | 1 | 3 | 5 | 2Oct | Specific flux (mt) | 346010005 | 346010305
346 | 1 | 4 | 6 | 3M2 | FCR (mt: ROX-corr.) | 346010006 | 346010406
346 | 1 | 5 | 1 | M(c) | O2 concentration | 346010001 | 346010501
346 | 1 | 6 | 2 | 4P | O2 flux per volume | 346010002 | 346010602
346 | 1 | 7 | 3 | 5G | Specific flux | 346010003 | 346010703
346 | 1 | 8 | 4 | 6S | Flux control ratio | 346010004 | 346010804
346 | 1 | 9 | 5 | 7Gp | Specific flux (mt) | 346010005 | 346010905
346 | 1 | 10 | 6 | 8U | FCR (mt: ROX-corr.) | 346010006 | 346011006
346 | 1 | 11 | 1 | 9Rot | O2 concentration | 346010001 | 346011101
346 | 1 | 12 | 2 | 10Ama | O2 flux per volume | 346010002 | 346011202
347 | 1 | 0 | 3 | 0 | Specific flux | 347010003 | 347010003
347 | 1 | 1 | 4 | 1D | Flux control ratio | 347010004 | 347010104
347 | 1 | 2 | 5 | (M.1) | Specific flux (mt) | 347010005 | 347010205
347 | 1 | 3 | 6 | 2Oct | FCR (mt: ROX-corr.) | 347010006 | 347010306
347 | 1 | 4 | 1 | 3M2 | O2 concentration | 347010001 | 347010401
347 | 1 | 5 | 2 | M(c) | O2 flux per volume | 347010002 | 347010502
347 | 1 | 6 | 3 | 4P | Specific flux | 347010003 | 347010603
347 | 1 | 7 | 4 | 5G | Flux control ratio | 347010004 | 347010704
347 | 1 | 8 | 5 | 6S | Specific flux (mt) | 347010005 | 347010805
347 | 1 | 9 | 6 | 7Gp | FCR (mt: ROX-corr.) | 347010006 | 347010906
347 | 1 | 10 | 1 | 8U | O2 concentration | 347010001 | 347011001
347 | 1 | 11 | 2 | 9Rot | O2 flux per volume | 347010002 | 347011102
347 | 1 | 12 | 3 | 10Ama | Specific flux | 347010003 | 347011203
348 | 1 | 0 | 4 | 0 | Flux control ratio | 348010004 | 348010004
348 | 1 | 1 | 5 | 1D | Specific flux (mt) | 348010005 | 348010105
348 | 1 | 2 | 6 | (M.1) | FCR (mt: ROX-corr.) | 348010006 | 348010206
348 | 1 | 3 | 1 | 2Oct | O2 concentration | 348010001 | 348010301
348 | 1 | 4 | 2 | 3M2 | O2 flux per volume | 348010002 | 348010402
348 | 1 | 5 | 3 | M(c) | Specific flux | 348010003 | 348010503
348 | 1 | 6 | 4 | 4P | Flux control ratio | 348010004 | 348010604
348 | 1 | 7 | 5 | 5G | Specific flux (mt) | 348010005 | 348010705
348 | 1 | 8 | 6 | 6S | FCR (mt: ROX-corr.) | 348010006 | 348010806
348 | 1 | 9 | 1 | 7Gp | O2 concentration | 348010001 | 348010901
348 | 1 | 10 | 2 | 8U | O2 flux per volume | 348010002 | 348011002
348 | 1 | 11 | 3 | 9Rot | Specific flux | 348010003 | 348011103
348 | 1 | 12 | 4 | 10Ama | Flux control ratio | 348010004 | 348011204
349 | 1 | 0 | 5 | 0 | Specific flux (mt) | 349010005 | 349010005
349 | 1 | 1 | 6 | 1D | FCR (mt: ROX-corr.) | 349010006 | 349010106
349 | 1 | 2 | 1 | (M.1) | O2 concentration | 349010001 | 349010201
349 | 1 | 3 | 2 | 2Oct | O2 flux per volume | 349010002 | 349010302
349 | 1 | 4 | 3 | 3M2 | Specific flux | 349010003 | 349010403
349 | 1 | 5 | 4 | M(c) | Flux control ratio | 349010004 | 349010504
349 | 1 | 6 | 5 | 4P | Specific flux (mt) | 349010005 | 349010605
349 | 1 | 7 | 6 | 5G | FCR (mt: ROX-corr.) | 349010006 | 349010706
349 | 1 | 8 | 1 | 6S | O2 concentration | 349010001 | 349010801
349 | 1 | 9 | 2 | 7Gp | O2 flux per volume | 349010002 | 349010902
349 | 1 | 10 | 3 | 8U | Specific flux | 349010003 | 349011003
349 | 1 | 11 | 4 | 9Rot | Flux control ratio | 349010004 | 349011104
349 | 1 | 12 | 5 | 10Ama | Specific flux (mt) | 349010005 | 349011205
350 | 1 | 0 | 6 | 0 | FCR (mt: ROX-corr.) | 350010006 | 350010006
350 | 1 | 1 | 1 | 1D | O2 concentration | 350010001 | 350010101
350 | 1 | 2 | 2 | (M.1) | O2 flux per volume | 350010002 | 350010202
350 | 1 | 3 | 3 | 2Oct | Specific flux | 350010003 | 350010303
350 | 1 | 4 | 4 | 3M2 | Flux control ratio | 350010004 | 350010404
350 | 1 | 5 | 5 | M(c) | Specific flux (mt) | 350010005 | 350010505
350 | 1 | 6 | 6 | 4P | FCR (mt: ROX-corr.) | 350010006 | 350010606
350 | 1 | 7 | 1 | 5G | O2 concentration | 350010001 | 350010701
350 | 1 | 8 | 2 | 6S | O2 flux per volume | 350010002 | 350010802
350 | 1 | 9 | 3 | 7Gp | Specific flux | 350010003 | 350010903
350 | 1 | 10 | 4 | 8U | Flux control ratio | 350010004 | 350011004
350 | 1 | 11 | 5 | 9Rot | Specific flux (mt) | 350010005 | 350011105
350 | 1 | 12 | 6 | 10Ama | FCR (mt: ROX-corr.) | 350010006 | 350011206
351 | 1 | 0 | 1 | 0 | O2 concentration | 351010001 | 351010001
351 | 1 | 1 | 2 | 1D | O2 flux per volume | 351010002 | 351010102
351 | 1 | 2 | 3 | (M.1) | Specific flux | 351010003 | 351010203
351 | 1 | 3 | 4 | 2Oct | Flux control ratio | 351010004 | 351010304
351 | 1 | 4 | 5 | 3M2 | Specific flux (mt) | 351010005 | 351010405
351 | 1 | 5 | 6 | M(c) | FCR (mt: ROX-corr.) | 351010006 | 351010506
351 | 1 | 6 | 1 | 4P | O2 concentration | 351010001 | 351010601
351 | 1 | 7 | 2 | 5G | O2 flux per volume | 351010002 | 351010702
351 | 1 | 8 | 3 | 6S | Specific flux | 351010003 | 351010803
351 | 1 | 9 | 4 | 7Gp | Flux control ratio | 351010004 | 351010904
351 | 1 | 10 | 5 | 8U | Specific flux (mt) | 351010005 | 351011005
351 | 1 | 11 | 6 | 9Rot | FCR (mt: ROX-corr.) | 351010006 | 351011106
351 | 1 | 12 | 1 | 10Ama | O2 concentration | 351010001 | 351011201
352 | 1 | 0 | 2 | 0 | O2 flux per volume | 352010002 | 352010002
352 | 1 | 1 | 3 | 1D | Specific flux | 352010003 | 352010103
352 | 1 | 2 | 4 | (M.1) | Flux control ratio | 352010004 | 352010204
352 | 1 | 3 | 5 | 2Oct | Specific flux (mt) | 352010005 | 352010305
352 | 1 | 4 | 6 | 3M2 | FCR (mt: ROX-corr.) | 352010006 | 352010406
352 | 1 | 5 | 1 | M(c) | O2 concentration | 352010001 | 352010501
352 | 1 | 6 | 2 | 4P | O2 flux per volume | 352010002 | 352010602
352 | 1 | 7 | 3 | 5G | Specific flux | 352010003 | 352010703
352 | 1 | 8 | 4 | 6S | Flux control ratio | 352010004 | 352010804
352 | 1 | 9 | 5 | 7Gp | Specific flux (mt) | 352010005 | 352010905
352 | 1 | 10 | 6 | 8U | FCR (mt: ROX-corr.) | 352010006 | 352011006
352 | 1 | 11 | 1 | 9Rot | O2 concentration | 352010001 | 352011101
352 | 1 | 12 | 2 | 10Ama | O2 flux per volume | 352010002 | 352011202
353 | 1 | 0 | 3 | 0 | Specific flux | 353010003 | 353010003
353 | 1 | 1 | 4 | 1D | Flux control ratio | 353010004 | 353010104
353 | 1 | 2 | 5 | (M.1) | Specific flux (mt) | 353010005 | 353010205
353 | 1 | 3 | 6 | 2Oct | FCR (mt: ROX-corr.) | 353010006 | 353010306
353 | 1 | 4 | 1 | 3M2 | O2 concentration | 353010001 | 353010401
353 | 1 | 5 | 2 | M(c) | O2 flux per volume | 353010002 | 353010502
353 | 1 | 6 | 3 | 4P | Specific flux | 353010003 | 353010603
353 | 1 | 7 | 4 | 5G | Flux control ratio | 353010004 | 353010704
353 | 1 | 8 | 5 | 6S | Specific flux (mt) | 353010005 | 353010805
353 | 1 | 9 | 6 | 7Gp | FCR (mt: ROX-corr.) | 353010006 | 353010906
353 | 1 | 10 | 1 | 8U | O2 concentration | 353010001 | 353011001
353 | 1 | 11 | 2 | 9Rot | O2 flux per volume | 353010002 | 353011102
353 | 1 | 12 | 3 | 10Ama | Specific flux | 353010003 | 353011203
354 | 1 | 0 | 4 | 0 | Flux control ratio | 354010004 | 354010004
354 | 1 | 1 | 5 | 1D | Specific flux (mt) | 354010005 | 354010105
354 | 1 | 2 | 6 | (M.1) | FCR (mt: ROX-corr.) | 354010006 | 354010206
354 | 1 | 3 | 1 | 2Oct | O2 concentration | 354010001 | 354010301
354 | 1 | 4 | 2 | 3M2 | O2 flux per volume | 354010002 | 354010402
354 | 1 | 5 | 3 | M(c) | Specific flux | 354010003 | 354010503
354 | 1 | 6 | 4 | 4P | Flux control ratio | 354010004 | 354010604
354 | 1 | 7 | 5 | 5G | Specific flux (mt) | 354010005 | 354010705
354 | 1 | 8 | 6 | 6S | FCR (mt: ROX-corr.) | 354010006 | 354010806
354 | 1 | 9 | 1 | 7Gp | O2 concentration | 354010001 | 354010901
354 | 1 | 10 | 2 | 8U | O2 flux per volume | 354010002 | 354011002
354 | 1 | 11 | 3 | 9Rot | Specific flux | 354010003 | 354011103
354 | 1 | 12 | 4 | 10Ama | Flux control ratio | 354010004 | 354011204
355 | 1 | 0 | 5 | 0 | Specific flux (mt) | 355010005 | 355010005
355 | 1 | 1 | 6 | 1D | FCR (mt: ROX-corr.) | 355010006 | 355010106
355 | 1 | 2 | 1 | (M.1) | O2 concentration | 355010001 | 355010201
355 | 1 | 3 | 2 | 2Oct | O2 flux per volume | 355010002 | 355010302
355 | 1 | 4 | 3 | 3M2 | Specific flux | 355010003 | 355010403
355 | 1 | 5 | 4 | M(c) | Flux control ratio | 355010004 | 355010504
355 | 1 | 6 | 5 | 4P | Specific flux (mt) | 355010005 | 355010605
355 | 1 | 7 | 6 | 5G | FCR (mt: ROX-corr.) | 355010006 | 355010706
355 | 1 | 8 | 1 | 6S | O2 concentration | 355010001 | 355010801
355 | 1 | 9 | 2 | 7Gp | O2 flux per volume | 355010002 | 355010902
355 | 1 | 10 | 3 | 8U | Specific flux | 355010003 | 355011003
355 | 1 | 11 | 4 | 9Rot | Flux control ratio | 355010004 | 355011104
355 | 1 | 12 | 5 | 10Ama | Specific flux (mt) | 355010005 | 355011205
356 | 1 | 0 | 6 | 0 | FCR (mt: ROX-corr.) | 356010006 | 356010006
356 | 1 | 1 | 1 | 1D | O2 concentration | 356010001 | 356010101
356 | 1 | 2 | 2 | (M.1) | O2 flux per volume | 356010002 | 356010202
356 | 1 | 3 | 3 | 2Oct | Specific flux | 356010003 | 356010303
356 | 1 | 4 | 4 | 3M2 | Flux control ratio | 356010004 | 356010404
356 | 1 | 5 | 5 | M(c) | Specific flux (mt) | 356010005 | 356010505
356 | 1 | 6 | 6 | 4P | FCR (mt: ROX-corr.) | 356010006 | 356010606
356 | 1 | 7 | 1 | 5G | O2 concentration | 356010001 | 356010701
356 | 1 | 8 | 2 | 6S | O2 flux per volume | 356010002 | 356010802
356 | 1 | 9 | 3 | 7Gp | Specific flux | 356010003 | 356010903
356 | 1 | 10 | 4 | 8U | Flux control ratio | 356010004 | 356011004
356 | 1 | 11 | 5 | 9Rot | Specific flux (mt) | 356010005 | 356011105
356 | 1 | 12 | 6 | 10Ama | FCR (mt: ROX-corr.) | 356010006 | 356011206
357 | 1 | 0 | 1 | 0 | O2 concentration | 357010001 | 357010001
357 | 1 | 1 | 2 | 1D | O2 flux per volume | 357010002 | 357010102
357 | 1 | 2 | 3 | (M.1) | Specific flux | 357010003 | 357010203
357 | 1 | 3 | 4 | 2Oct | Flux control ratio | 357010004 | 357010304
357 | 1 | 4 | 5 | 3M2 | Specific flux (mt) | 357010005 | 357010405
357 | 1 | 5 | 6 | M(c) | FCR (mt: ROX-corr.) | 357010006 | 357010506
357 | 1 | 6 | 1 | 4P | O2 concentration | 357010001 | 357010601
357 | 1 | 7 | 2 | 5G | O2 flux per volume | 357010002 | 357010702
357 | 1 | 8 | 3 | 6S | Specific flux | 357010003 | 357010803
357 | 1 | 9 | 4 | 7Gp | Flux control ratio | 357010004 | 357010904
357 | 1 | 10 | 5 | 8U | Specific flux (mt) | 357010005 | 357011005
357 | 1 | 11 | 6 | 9Rot | FCR (mt: ROX-corr.) | 357010006 | 357011106
357 | 1 | 12 | 1 | 10Ama | O2 concentration | 357010001 | 357011201
358 | 1 | 0 | 2 | 0 | O2 flux per volume | 358010002 | 358010002
358 | 1 | 1 | 3 | 1D | Specific flux | 358010003 | 358010103
358 | 1 | 2 | 4 | (M.1) | Flux control ratio | 358010004 | 358010204
358 | 1 | 3 | 5 | 2Oct | Specific flux (mt) | 358010005 | 358010305
358 | 1 | 4 | 6 | 3M2 | FCR (mt: ROX-corr.) | 358010006 | 358010406
358 | 1 | 5 | 1 | M(c) | O2 concentration | 358010001 | 358010501
358 | 1 | 6 | 2 | 4P | O2 flux per volume | 358010002 | 358010602
358 | 1 | 7 | 3 | 5G | Specific flux | 358010003 | 358010703
358 | 1 | 8 | 4 | 6S | Flux control ratio | 358010004 | 358010804
358 | 1 | 9 | 5 | 7Gp | Specific flux (mt) | 358010005 | 358010905
358 | 1 | 10 | 6 | 8U | FCR (mt: ROX-corr.) | 358010006 | 358011006
358 | 1 | 11 | 1 | 9Rot | O2 concentration | 358010001 | 358011101
358 | 1 | 12 | 2 | 10Ama | O2 flux per volume | 358010002 | 358011202
359 | 1 | 0 | 3 | 0 | Specific flux | 359010003 | 359010003
359 | 1 | 1 | 4 | 1D | Flux control ratio | 359010004 | 359010104
359 | 1 | 2 | 5 | (M.1) | Specific flux (mt) | 359010005 | 359010205
359 | 1 | 3 | 6 | 2Oct | FCR (mt: ROX-corr.) | 359010006 | 359010306
359 | 1 | 4 | 1 | 3M2 | O2 concentration | 359010001 | 359010401
359 | 1 | 5 | 2 | M(c) | O2 flux per volume | 359010002 | 359010502
359 | 1 | 6 | 3 | 4P | Specific flux | 359010003 | 359010603
359 | 1 | 7 | 4 | 5G | Flux control ratio | 359010004 | 359010704
359 | 1 | 8 | 5 | 6S | Specific flux (mt) | 359010005 | 359010805
359 | 1 | 9 | 6 | 7Gp | FCR (mt: ROX-corr.) | 359010006 | 359010906
359 | 1 | 10 | 1 | 8U | O2 concentration | 359010001 | 359011001
359 | 1 | 11 | 2 | 9Rot | O2 flux per volume | 359010002 | 359011102
359 | 1 | 12 | 3 | 10Ama | Specific flux | 359010003 | 359011203
360 | 1 | 0 | 4 | 0 | Flux control ratio | 360010004 | 360010004
360 | 1 | 1 | 5 | 1D | Specific flux (mt) | 360010005 | 360010105
360 | 1 | 2 | 6 | (M.1) | FCR (mt: ROX-corr.) | 360010006 | 360010206
360 | 1 | 3 | 1 | 2Oct | O2 concentration | 360010001 | 360010301
360 | 1 | 4 | 2 | 3M2 | O2 flux per volume | 360010002 | 360010402
360 | 1 | 5 | 3 | M(c) | Specific flux | 360010003 | 360010503
360 | 1 | 6 | 4 | 4P | Flux control ratio | 360010004 | 360010604
360 | 1 | 7 | 5 | 5G | Specific flux (mt) | 360010005 | 360010705
360 | 1 | 8 | 6 | 6S | FCR (mt: ROX-corr.) | 360010006 | 360010806
360 | 1 | 9 | 1 | 7Gp | O2 concentration | 360010001 | 360010901
360 | 1 | 10 | 2 | 8U | O2 flux per volume | 360010002 | 360011002
360 | 1 | 11 | 3 | 9Rot | Specific flux | 360010003 | 360011103
360 | 1 | 12 | 4 | 10Ama | Flux control ratio | 360010004 | 360011204
361 | 1 | 0 | 5 | 0 | Specific flux (mt) | 361010005 | 361010005
361 | 1 | 1 | 6 | 1D | FCR (mt: ROX-corr.) | 361010006 | 361010106
361 | 1 | 2 | 1 | (M.1) | O2 concentration | 361010001 | 361010201
361 | 1 | 3 | 2 | 2Oct | O2 flux per volume | 361010002 | 361010302
361 | 1 | 4 | 3 | 3M2 | Specific flux | 361010003 | 361010403
361 | 1 | 5 | 4 | M(c) | Flux control ratio | 361010004 | 361010504
361 | 1 | 6 | 5 | 4P | Specific flux (mt) | 361010005 | 361010605
361 | 1 | 7 | 6 | 5G | FCR (mt: ROX-corr.) | 361010006 | 361010706
361 | 1 | 8 | 1 | 6S | O2 concentration | 361010001 | 361010801
361 | 1 | 9 | 2 | 7Gp | O2 flux per volume | 361010002 | 361010902
361 | 1 | 10 | 3 | 8U | Specific flux | 361010003 | 361011003
361 | 1 | 11 | 4 | 9Rot | Flux control ratio | 361010004 | 361011104
361 | 1 | 12 | 5 | 10Ama | Specific flux (mt) | 361010005 | 361011205
362 | 1 | 0 | 6 | 0 | FCR (mt: ROX-corr.) | 362010006 | 362010006
362 | 1 | 1 | 1 | 1D | O2 concentration | 362010001 | 362010101
362 | 1 | 2 | 2 | (M.1) | O2 flux per volume | 362010002 | 362010202
362 | 1 | 3 | 3 | 2Oct | Specific flux | 362010003 | 362010303
362 | 1 | 4 | 4 | 3M2 | Flux control ratio | 362010004 | 362010404
362 | 1 | 5 | 5 | M(c) | Specific flux (mt) | 362010005 | 362010505
362 | 1 | 6 | 6 | 4P | FCR (mt: ROX-corr.) | 362010006 | 362010606
362 | 1 | 7 | 1 | 5G | O2 concentration | 362010001 | 362010701
362 | 1 | 8 | 2 | 6S | O2 flux per volume | 362010002 | 362010802
362 | 1 | 9 | 3 | 7Gp | Specific flux | 362010003 | 362010903
362 | 1 | 10 | 4 | 8U | Flux control ratio | 362010004 | 362011004
362 | 1 | 11 | 5 | 9Rot | Specific flux (mt) | 362010005 | 362011105
362 | 1 | 12 | 6 | 10Ama | FCR (mt: ROX-corr.) | 362010006 | 362011206
363 | 1 | 0 | 1 | 0 | O2 concentration | 363010001 | 363010001
363 | 1 | 1 | 2 | 1D | O2 flux per volume | 363010002 | 363010102
363 | 1 | 2 | 3 | (M.1) | Specific flux | 363010003 | 363010203
363 | 1 | 3 | 4 | 2Oct | Flux control ratio | 363010004 | 363010304
363 | 1 | 4 | 5 | 3M2 | Specific flux (mt) | 363010005 | 363010405
363 | 1 | 5 | 6 | M(c) | FCR (mt: ROX-corr.) | 363010006 | 363010506
363 | 1 | 6 | 1 | 4P | O2 concentration | 363010001 | 363010601
363 | 1 | 7 | 2 | 5G | O2 flux per volume | 363010002 | 363010702
363 | 1 | 8 | 3 | 6S | Specific flux | 363010003 | 363010803
363 | 1 | 9 | 4 | 7Gp | Flux control ratio | 363010004 | 363010904
363 | 1 | 10 | 5 | 8U | Specific flux (mt) | 363010005 | 363011005
363 | 1 | 11 | 6 | 9Rot | FCR (mt: ROX-corr.) | 363010006 | 363011106
363 | 1 | 12 | 1 | 10Ama | O2 concentration | 363010001 | 363011201
364 | 1 | 0 | 2 | 0 | O2 flux per volume | 364010002 | 364010002
364 | 1 | 1 | 3 | 1D | Specific flux | 364010003 | 364010103
364 | 1 | 2 | 4 | (M.1) | Flux control ratio | 364010004 | 364010204
364 | 1 | 3 | 5 | 2Oct | Specific flux (mt) | 364010005 | 364010305
364 | 1 | 4 | 6 | 3M2 | FCR (mt: ROX-corr.) | 364010006 | 364010406
364 | 1 | 5 | 1 | M(c) | O2 concentration | 364010001 | 364010501
364 | 1 | 6 | 2 | 4P | O2 flux per volume | 364010002 | 364010602
364 | 1 | 7 | 3 | 5G | Specific flux | 364010003 | 364010703
364 | 1 | 8 | 4 | 6S | Flux control ratio | 364010004 | 364010804
364 | 1 | 9 | 5 | 7Gp | Specific flux (mt) | 364010005 | 364010905
364 | 1 | 10 | 6 | 8U | FCR (mt: ROX-corr.) | 364010006 | 364011006
364 | 1 | 11 | 1 | 9Rot | O2 concentration | 364010001 | 364011101
364 | 1 | 12 | 2 | 10Ama | O2 flux per volume | 364010002 | 364011202
365 | 1 | 0 | 3 | 0 | Specific flux | 365010003 | 365010003
365 | 1 | 1 | 4 | 1D | Flux control ratio | 365010004 | 365010104
365 | 1 | 2 | 5 | (M.1) | Specific flux (mt) | 365010005 | 365010205
365 | 1 | 3 | 6 | 2Oct | FCR (mt: ROX-corr.) | 365010006 | 365010306
365 | 1 | 4 | 1 | 3M2 | O2 concentration | 365010001 | 365010401
365 | 1 | 5 | 2 | M(c) | O2 flux per volume | 365010002 | 365010502
365 | 1 | 6 | 3 | 4P | Specific flux | 365010003 | 365010603
365 | 1 | 7 | 4 | 5G | Flux control ratio | 365010004 | 365010704
365 | 1 | 8 | 5 | 6S | Specific flux (mt) | 365010005 | 365010805
365 | 1 | 9 | 6 | 7Gp | FCR (mt: ROX-corr.) | 365010006 | 365010906
365 | 1 | 10 | 1 | 8U | O2 concentration | 365010001 | 365011001
365 | 1 | 11 | 2 | 9Rot | O2 flux per volume | 365010002 | 365011102
365 | 1 | 12 | 3 | 10Ama | Specific flux | 365010003 | 365011203
366 | 1 | 0 | 4 | 0 | Flux control ratio | 366010004 | 366010004
366 | 1 | 1 | 5 | 1D | Specific flux (mt) | 366010005 | 366010105
366 | 1 | 2 | 6 | (M.1) | FCR (mt: ROX-corr.) | 366010006 | 366010206
366 | 1 | 3 | 1 | 2Oct | O2 concentration | 366010001 | 366010301
366 | 1 | 4 | 2 | 3M2 | O2 flux per volume | 366010002 | 366010402
366 | 1 | 5 | 3 | M(c) | Specific flux | 366010003 | 366010503
366 | 1 | 6 | 4 | 4P | Flux control ratio | 366010004 | 366010604
366 | 1 | 7 | 5 | 5G | Specific flux (mt) | 366010005 | 366010705
366 | 1 | 8 | 6 | 6S | FCR (mt: ROX-corr.) | 366010006 | 366010806
366 | 1 | 9 | 1 | 7Gp | O2 concentration | 366010001 | 366010901
366 | 1 | 10 | 2 | 8U | O2 flux per volume | 366010002 | 366011002
366 | 1 | 11 | 3 | 9Rot | Specific flux | 366010003 | 366011103
366 | 1 | 12 | 4 | 10Ama | Flux control ratio | 366010004 | 366011204
367 | 1 | 0 | 5 | 0 | Specific flux (mt) | 367010005 | 367010005
367 | 1 | 1 | 6 | 1D | FCR (mt: ROX-corr.) | 367010006 | 367010106
367 | 1 | 2 | 1 | (M.1) | O2 concentration | 367010001 | 367010201
367 | 1 | 3 | 2 | 2Oct | O2 flux per volume | 367010002 | 367010302
367 | 1 | 4 | 3 | 3M2 | Specific flux | 367010003 | 367010403
367 | 1 | 5 | 4 | M(c) | Flux control ratio | 367010004 | 367010504
367 | 1 | 6 | 5 | 4P | Specific flux (mt) | 367010005 | 367010605
367 | 1 | 7 | 6 | 5G | FCR (mt: ROX-corr.) | 367010006 | 367010706
367 | 1 | 8 | 1 | 6S | O2 concentration | 367010001 | 367010801
367 | 1 | 9 | 2 | 7Gp | O2 flux per volume | 367010002 | 367010902
367 | 1 | 10 | 3 | 8U | Specific flux | 367010003 | 367011003
367 | 1 | 11 | 4 | 9Rot | Flux control ratio | 367010004 | 367011104
367 | 1 | 12 | 5 | 10Ama | Specific flux (mt) | 367010005 | 367011205
368 | 1 | 0 | 6 | 0 | FCR (mt: ROX-corr.) | 368010006 | 368010006
368 | 1 | 1 | 1 | 1D | O2 concentration | 368010001 | 368010101
368 | 1 | 2 | 2 | (M.1) | O2 flux per volume | 368010002 | 368010202
368 | 1 | 3 | 3 | 2Oct | Specific flux | 368010003 | 368010303
368 | 1 | 4 | 4 | 3M2 | Flux control ratio | 368010004 | 368010404
368 | 1 | 5 | 5 | M(c) | Specific flux (mt) | 368010005 | 368010505
368 | 1 | 6 | 6 | 4P | FCR (mt: ROX-corr.) | 368010006 | 368010606
368 | 1 | 7 | 1 | 5G | O2 concentration | 368010001 | 368010701
368 | 1 | 8 | 2 | 6S | O2 flux per volume | 368010002 | 368010802
368 | 1 | 9 | 3 | 7Gp | Specific flux | 368010003 | 368010903
368 | 1 | 10 | 4 | 8U | Flux control ratio | 368010004 | 368011004
368 | 1 | 11 | 5 | 9Rot | Specific flux (mt) | 368010005 | 368011105
368 | 1 | 12 | 6 | 10Ama | FCR (mt: ROX-corr.) | 368010006 | 368011206
369 | 1 | 0 | 1 | 0 | O2 concentration | 369010001 | 369010001
369 | 1 | 1 | 2 | 1D | O2 flux per volume | 369010002 | 369010102
369 | 1 | 2 | 3 | (M.1) | Specific flux | 369010003 | 369010203
369 | 1 | 3 | 4 | 2Oct | Flux control ratio | 369010004 | 369010304
369 | 1 | 4 | 5 | 3M2 | Specific flux (mt) | 369010005 | 369010405
369 | 1 | 5 | 6 | M(c) | FCR (mt: ROX-corr.) | 369010006 | 369010506
369 | 1 | 6 | 1 | 4P | O2 concentration | 369010001 | 369010601
369 | 1 | 7 | 2 | 5G | O2 flux per volume | 369010002 | 369010702
369 | 1 | 8 | 3 | 6S | Specific flux | 369010003 | 369010803
369 | 1 | 9 | 4 | 7Gp | Flux control ratio | 369010004 | 369010904
369 | 1 | 10 | 5 | 8U | Specific flux (mt) | 369010005 | 369011005
369 | 1 | 11 | 6 | 9Rot | FCR (mt: ROX-corr.) | 369010006 | 369011106
369 | 1 | 12 | 1 | 10Ama | O2 concentration | 369010001 | 369011201
370 | 1 | 0 | 2 | 0 | O2 flux per volume | 370010002 | 370010002
370 | 1 | 1 | 3 | 1D | Specific flux | 370010003 | 370010103
370 | 1 | 2 | 4 | (M.1) | Flux control ratio | 370010004 | 370010204
370 | 1 | 3 | 5 | 2Oct | Specific flux (mt) | 370010005 | 370010305
370 | 1 | 4 | 6 | 3M2 | FCR (mt: ROX-corr.) | 370010006 | 370010406
370 | 1 | 5 | 1 | M(c) | O2 concentration | 370010001 | 370010501
370 | 1 | 6 | 2 | 4P | O2 flux per volume | 370010002 | 370010602
370 | 1 | 7 | 3 | 5G | Specific flux | 370010003 | 370010703
370 | 1 | 8 | 4 | 6S | Flux control ratio | 370010004 | 370010804
370 | 1 | 9 | 5 | 7Gp | Specific flux (mt) | 370010005 | 370010905
370 | 1 | 10 | 6 | 8U | FCR (mt: ROX-corr.) | 370010006 | 370011006
370 | 1 | 11 | 1 | 9Rot | O2 concentration | 370010001 | 370011101
370 | 1 | 12 | 2 | 10Ama | O2 flux per volume | 370010002 | 370011202
371 | 1 | 0 | 3 | 0 | Specific flux | 371010003 | 371010003
371 | 1 | 1 | 4 | 1D | Flux control ratio | 371010004 | 371010104
371 | 1 | 2 | 5 | (M.1) | Specific flux (mt) | 371010005 | 371010205
371 | 1 | 3 | 6 | 2Oct | FCR (mt: ROX-corr.) | 371010006 | 371010306
371 | 1 | 4 | 1 | 3M2 | O2 concentration | 371010001 | 371010401
371 | 1 | 5 | 2 | M(c) | O2 flux per volume | 371010002 | 371010502
371 | 1 | 6 | 3 | 4P | Specific flux | 371010003 | 371010603
371 | 1 | 7 | 4 | 5G | Flux control ratio | 371010004 | 371010704
371 | 1 | 8 | 5 | 6S | Specific flux (mt) | 371010005 | 371010805
371 | 1 | 9 | 6 | 7Gp | FCR (mt: ROX-corr.) | 371010006 | 371010906
371 | 1 | 10 | 1 | 8U | O2 concentration | 371010001 | 371011001
371 | 1 | 11 | 2 | 9Rot | O2 flux per volume | 371010002 | 371011102
371 | 1 | 12 | 3 | 10Ama | Specific flux | 371010003 | 371011203
372 | 1 | 0 | 4 | 0 | Flux control ratio | 372010004 | 372010004
372 | 1 | 1 | 5 | 1D | Specific flux (mt) | 372010005 | 372010105
372 | 1 | 2 | 6 | (M.1) | FCR (mt: ROX-corr.) | 372010006 | 372010206
372 | 1 | 3 | 1 | 2Oct | O2 concentration | 372010001 | 372010301
372 | 1 | 4 | 2 | 3M2 | O2 flux per volume | 372010002 | 372010402
372 | 1 | 5 | 3 | M(c) | Specific flux | 372010003 | 372010503
372 | 1 | 6 | 4 | 4P | Flux control ratio | 372010004 | 372010604
372 | 1 | 7 | 5 | 5G | Specific flux (mt) | 372010005 | 372010705
372 | 1 | 8 | 6 | 6S | FCR (mt: ROX-corr.) | 372010006 | 372010806
372 | 1 | 9 | 1 | 7Gp | O2 concentration | 372010001 | 372010901
372 | 1 | 10 | 2 | 8U | O2 flux per volume | 372010002 | 372011002
372 | 1 | 11 | 3 | 9Rot | Specific flux | 372010003 | 372011103
372 | 1 | 12 | 4 | 10Ama | Flux control ratio | 372010004 | 372011204
373 | 1 | 0 | 5 | 0 | Specific flux (mt) | 373010005 | 373010005
373 | 1 | 1 | 6 | 1D | FCR (mt: ROX-corr.) | 373010006 | 373010106
373 | 1 | 2 | 1 | (M.1) | O2 concentration | 373010001 | 373010201
373 | 1 | 3 | 2 | 2Oct | O2 flux per volume | 373010002 | 373010302
373 | 1 | 4 | 3 | 3M2 | Specific flux | 373010003 | 373010403
373 | 1 | 5 | 4 | M(c) | Flux control ratio | 373010004 | 373010504
373 | 1 | 6 | 5 | 4P | Specific flux (mt) | 373010005 | 373010605
373 | 1 | 7 | 6 | 5G | FCR (mt: ROX-corr.) | 373010006 | 373010706
373 | 1 | 8 | 1 | 6S | O2 concentration | 373010001 | 373010801
373 | 1 | 9 | 2 | 7Gp | O2 flux per volume | 373010002 | 373010902
373 | 1 | 10 | 3 | 8U | Specific flux | 373010003 | 373011003
373 | 1 | 11 | 4 | 9Rot | Flux control ratio | 373010004 | 373011104
373 | 1 | 12 | 5 | 10Ama | Specific flux (mt) | 373010005 | 373011205
374 | 1 | 0 | 6 | 0 | FCR (mt: ROX-corr.) | 374010006 | 374010006
374 | 1 | 1 | 1 | 1D | O2 concentration | 374010001 | 374010101
374 | 1 | 2 | 2 | (M.1) | O2 flux per volume | 374010002 | 374010202
374 | 1 | 3 | 3 | 2Oct | Specific flux | 374010003 | 374010303
374 | 1 | 4 | 4 | 3M2 | Flux control ratio | 374010004 | 374010404
374 | 1 | 5 | 5 | M(c) | Specific flux (mt) | 374010005 | 374010505
374 | 1 | 6 | 6 | 4P | FCR (mt: ROX-corr.) | 374010006 | 374010606
374 | 1 | 7 | 1 | 5G | O2 concentration | 374010001 | 374010701
374 | 1 | 8 | 2 | 6S | O2 flux per volume | 374010002 | 374010802
374 | 1 | 9 | 3 | 7Gp | Specific flux | 374010003 | 374010903
374 | 1 | 10 | 4 | 8U | Flux control ratio | 374010004 | 374011004
374 | 1 | 11 | 5 | 9Rot | Specific flux (mt) | 374010005 | 374011105
374 | 1 | 12 | 6 | 10Ama | FCR (mt: ROX-corr.) | 374010006 | 374011206
375 | 1 | 0 | 1 | 0 | O2 concentration | 375010001 | 375010001
375 | 1 | 1 | 2 | 1D | O2 flux per volume | 375010002 | 375010102
375 | 1 | 2 | 3 | (M.1) | Specific flux | 375010003 | 375010203
375 | 1 | 3 | 4 | 2Oct | Flux control ratio | 375010004 | 375010304
375 | 1 | 4 | 5 | 3M2 | Specific flux (mt) | 375010005 | 375010405
375 | 1 | 5 | 6 | M(c) | FCR (mt: ROX-corr.) | 375010006 | 375010506
375 | 1 | 6 | 1 | 4P | O2 concentration | 375010001 | 375010601
375 | 1 | 7 | 2 | 5G | O2 flux per volume | 375010002 | 375010702
375 | 1 | 8 | 3 | 6S | Specific flux | 375010003 | 375010803
375 | 1 | 9 | 4 | 7Gp | Flux control ratio | 375010004 | 375010904
375 | 1 | 10 | 5 | 8U | Specific flux (mt) | 375010005 | 375011005
375 | 1 | 11 | 6 | 9Rot | FCR (mt: ROX-corr.) | 375010006 | 375011106
375 | 1 | 12 | 1 | 10Ama | O2 concentration | 375010001 | 375011201
376 | 1 | 0 | 2 | 0 | O2 flux per volume | 376010002 | 376010002
376 | 1 | 1 | 3 | 1D | Specific flux | 376010003 | 376010103
376 | 1 | 2 | 4 | (M.1) | Flux control ratio | 376010004 | 376010204
376 | 1 | 3 | 5 | 2Oct | Specific flux (mt) | 376010005 | 376010305
376 | 1 | 4 | 6 | 3M2 | FCR (mt: ROX-corr.) | 376010006 | 376010406
376 | 1 | 5 | 1 | M(c) | O2 concentration | 376010001 | 376010501
376 | 1 | 6 | 2 | 4P | O2 flux per volume | 376010002 | 376010602
376 | 1 | 7 | 3 | 5G | Specific flux | 376010003 | 376010703
376 | 1 | 8 | 4 | 6S | Flux control ratio | 376010004 | 376010804
376 | 1 | 9 | 5 | 7Gp | Specific flux (mt) | 376010005 | 376010905
376 | 1 | 10 | 6 | 8U | FCR (mt: ROX-corr.) | 376010006 | 376011006
376 | 1 | 11 | 1 | 9Rot | O2 concentration | 376010001 | 376011101
376 | 1 | 12 | 2 | 10Ama | O2 flux per volume | 376010002 | 376011202
377 | 1 | 0 | 3 | 0 | Specific flux | 377010003 | 377010003
377 | 1 | 1 | 4 | 1D | Flux control ratio | 377010004 | 377010104
377 | 1 | 2 | 5 | (M.1) | Specific flux (mt) | 377010005 | 377010205
377 | 1 | 3 | 6 | 2Oct | FCR (mt: ROX-corr.) | 377010006 | 377010306
377 | 1 | 4 | 1 | 3M2 | O2 concentration | 377010001 | 377010401
377 | 1 | 5 | 2 | M(c) | O2 flux per volume | 377010002 | 377010502
377 | 1 | 6 | 3 | 4P | Specific flux | 377010003 | 377010603
377 | 1 | 7 | 4 | 5G | Flux control ratio | 377010004 | 377010704
377 | 1 | 8 | 5 | 6S | Specific flux (mt) | 377010005 | 377010805
377 | 1 | 9 | 6 | 7Gp | FCR (mt: ROX-corr.) | 377010006 | 377010906
377 | 1 | 10 | 1 | 8U | O2 concentration | 377010001 | 377011001
377 | 1 | 11 | 2 | 9Rot | O2 flux per volume | 377010002 | 377011102
377 | 1 | 12 | 3 | 10Ama | Specific flux | 377010003 | 377011203
378 | 1 | 0 | 4 | 0 | Flux control ratio | 378010004 | 378010004
378 | 1 | 1 | 5 | 1D | Specific flux (mt) | 378010005 | 378010105
378 | 1 | 2 | 6 | (M.1) | FCR (mt: ROX-corr.) | 378010006 | 378010206
378 | 1 | 3 | 1 | 2Oct | O2 concentration | 378010001 | 378010301
378 | 1 | 4 | 2 | 3M2 | O2 flux per volume | 378010002 | 378010402
378 | 1 | 5 | 3 | M(c) | Specific flux | 378010003 | 378010503
378 | 1 | 6 | 4 | 4P | Flux control ratio | 378010004 | 378010604
378 | 1 | 7 | 5 | 5G | Specific flux (mt) | 378010005 | 378010705
378 | 1 | 8 | 6 | 6S | FCR (mt: ROX-corr.) | 378010006 | 378010806
378 | 1 | 9 | 1 | 7Gp | O2 concentration | 378010001 | 378010901
378 | 1 | 10 | 2 | 8U | O2 flux per volume | 378010002 | 378011002
378 | 1 | 11 | 3 | 9Rot | Specific flux | 378010003 | 378011103
378 | 1 | 12 | 4 | 10Ama | Flux control ratio | 378010004 | 378011204
379 | 1 | 0 | 5 | 0 | Specific flux (mt) | 379010005 | 379010005
379 | 1 | 1 | 6 | 1D | FCR (mt: ROX-corr.) | 379010006 | 379010106
379 | 1 | 2 | 1 | (M.1) | O2 concentration | 379010001 | 379010201
379 | 1 | 3 | 2 | 2Oct | O2 flux per volume | 379010002 | 379010302
379 | 1 | 4 | 3 | 3M2 | Specific flux | 379010003 | 379010403
379 | 1 | 5 | 4 | M(c) | Flux control ratio | 379010004 | 379010504
379 | 1 | 6 | 5 | 4P | Specific flux (mt) | 379010005 | 379010605
379 | 1 | 7 | 6 | 5G | FCR (mt: ROX-corr.) | 379010006 | 379010706
379 | 1 | 8 | 1 | 6S | O2 concentration | 379010001 | 379010801
379 | 1 | 9 | 2 | 7Gp | O2 flux per volume | 379010002 | 379010902
379 | 1 | 10 | 3 | 8U | Specific flux | 379010003 | 379011003
379 | 1 | 11 | 4 | 9Rot | Flux control ratio | 379010004 | 379011104
379 | 1 | 12 | 5 | 10Ama | Specific flux (mt) | 379010005 | 379011205
380 | 1 | 0 | 6 | 0 | FCR (mt: ROX-corr.) | 380010006 | 380010006
380 | 1 | 1 | 1 | 1D | O2 concentration | 380010001 | 380010101
380 | 1 | 2 | 2 | (M.1) | O2 flux per volume | 380010002 | 380010202
380 | 1 | 3 | 3 | 2Oct | Specific flux | 380010003 | 380010303
380 | 1 | 4 | 4 | 3M2 | Flux control ratio | 380010004 | 380010404
380 | 1 | 5 | 5 | M(c) | Specific flux (mt) | 380010005 | 380010505
380 | 1 | 6 | 6 | 4P | FCR (mt: ROX-corr.) | 380010006 | 380010606
380 | 1 | 7 | 1 | 5G | O2 concentration | 380010001 | 380010701
380 | 1 | 8 | 2 | 6S | O2 flux per volume | 380010002 | 380010802
380 | 1 | 9 | 3 | 7Gp | Specific flux | 380010003 | 380010903
380 | 1 | 10 | 4 | 8U | Flux control ratio | 380010004 | 380011004
380 | 1 | 11 | 5 | 9Rot | Specific flux (mt) | 380010005 | 380011105
380 | 1 | 12 | 6 | 10Ama | FCR (mt: ROX-corr.) | 380010006 | 380011206
381 | 1 | 0 | 1 | 0 | O2 concentration | 381010001 | 381010001
381 | 1 | 1 | 2 | 1D | O2 flux per volume | 381010002 | 381010102
381 | 1 | 2 | 3 | (M.1) | Specific flux | 381010003 | 381010203
381 | 1 | 3 | 4 | 2Oct | Flux control ratio | 381010004 | 381010304
381 | 1 | 4 | 5 | 3M2 | Specific flux (mt) | 381010005 | 381010405
381 | 1 | 5 | 6 | M(c) | FCR (mt: ROX-corr.) | 381010006 | 381010506
381 | 1 | 6 | 1 | 4P | O2 concentration | 381010001 | 381010601
381 | 1 | 7 | 2 | 5G | O2 flux per volume | 381010002 | 381010702
381 | 1 | 8 | 3 | 6S | Specific flux | 381010003 | 381010803
381 | 1 | 9 | 4 | 7Gp | Flux control ratio | 381010004 | 381010904
381 | 1 | 10 | 5 | 8U | Specific flux (mt) | 381010005 | 381011005
381 | 1 | 11 | 6 | 9Rot | FCR (mt: ROX-corr.) | 381010006 | 381011106
381 | 1 | 12 | 1 | 10Ama | O2 concentration | 381010001 | 381011201
382 | 1 | 0 | 2 | 0 | O2 flux per volume | 382010002 | 382010002
382 | 1 | 1 | 3 | 1D | Specific flux | 382010003 | 382010103
382 | 1 | 2 | 4 | (M.1) | Flux control ratio | 382010004 | 382010204
382 | 1 | 3 | 5 | 2Oct | Specific flux (mt) | 382010005 | 382010305
382 | 1 | 4 | 6 | 3M2 | FCR (mt: ROX-corr.) | 382010006 | 382010406
382 | 1 | 5 | 1 | M(c) | O2 concentration | 382010001 | 382010501
382 | 1 | 6 | 2 | 4P | O2 flux per volume | 382010002 | 382010602
382 | 1 | 7 | 3 | 5G | Specific flux | 382010003 | 382010703
382 | 1 | 8 | 4 | 6S | Flux control ratio | 382010004 | 382010804
382 | 1 | 9 | 5 | 7Gp | Specific flux (mt) | 382010005 | 382010905
382 | 1 | 10 | 6 | 8U | FCR (mt: ROX-corr.) | 382010006 | 382011006
382 | 1 | 11 | 1 | 9Rot | O2 concentration | 382010001 | 382011101
382 | 1 | 12 | 2 | 10Ama | O2 flux per volume | 382010002 | 382011202
383 | 1 | 0 | 3 | 0 | Specific flux | 383010003 | 383010003
383 | 1 | 1 | 4 | 1D | Flux control ratio | 383010004 | 383010104
383 | 1 | 2 | 5 | (M.1) | Specific flux (mt) | 383010005 | 383010205
383 | 1 | 3 | 6 | 2Oct | FCR (mt: ROX-corr.) | 383010006 | 383010306
383 | 1 | 4 | 1 | 3M2 | O2 concentration | 383010001 | 383010401
383 | 1 | 5 | 2 | M(c) | O2 flux per volume | 383010002 | 383010502
383 | 1 | 6 | 3 | 4P | Specific flux | 383010003 | 383010603
383 | 1 | 7 | 4 | 5G | Flux control ratio | 383010004 | 383010704
383 | 1 | 8 | 5 | 6S | Specific flux (mt) | 383010005 | 383010805
383 | 1 | 9 | 6 | 7Gp | FCR (mt: ROX-corr.) | 383010006 | 383010906
383 | 1 | 10 | 1 | 8U | O2 concentration | 383010001 | 383011001
383 | 1 | 11 | 2 | 9Rot | O2 flux per volume | 383010002 | 383011102
383 | 1 | 12 | 3 | 10Ama | Specific flux | 383010003 | 383011203
384 | 1 | 0 | 4 | 0 | Flux control ratio | 384010004 | 384010004
384 | 1 | 1 | 5 | 1D | Specific flux (mt) | 384010005 | 384010105
384 | 1 | 2 | 6 | (M.1) | FCR (mt: ROX-corr.) | 384010006 | 384010206
384 | 1 | 3 | 1 | 2Oct | O2 concentration | 384010001 | 384010301
384 | 1 | 4 | 2 | 3M2 | O2 flux per volume | 384010002 | 384010402
384 | 1 | 5 | 3 | M(c) | Specific flux | 384010003 | 384010503
384 | 1 | 6 | 4 | 4P | Flux control ratio | 384010004 | 384010604
384 | 1 | 7 | 5 | 5G | Specific flux (mt) | 384010005 | 384010705
384 | 1 | 8 | 6 | 6S | FCR (mt: ROX-corr.) | 384010006 | 384010806
384 | 1 | 9 | 1 | 7Gp | O2 concentration | 384010001 | 384010901
384 | 1 | 10 | 2 | 8U | O2 flux per volume | 384010002 | 384011002
384 | 1 | 11 | 3 | 9Rot | Specific flux | 384010003 | 384011103
384 | 1 | 12 | 4 | 10Ama | Flux control ratio | 384010004 | 384011204
385 | 1 | 0 | 5 | 0 | Specific flux (mt) | 385010005 | 385010005
385 | 1 | 1 | 6 | 1D | FCR (mt: ROX-corr.) | 385010006 | 385010106
385 | 1 | 2 | 1 | (M.1) | O2 concentration | 385010001 | 385010201
385 | 1 | 3 | 2 | 2Oct | O2 flux per volume | 385010002 | 385010302
385 | 1 | 4 | 3 | 3M2 | Specific flux | 385010003 | 385010403
385 | 1 | 5 | 4 | M(c) | Flux control ratio | 385010004 | 385010504
385 | 1 | 6 | 5 | 4P | Specific flux (mt) | 385010005 | 385010605
385 | 1 | 7 | 6 | 5G | FCR (mt: ROX-corr.) | 385010006 | 385010706
385 | 1 | 8 | 1 | 6S | O2 concentration | 385010001 | 385010801
385 | 1 | 9 | 2 | 7Gp | O2 flux per volume | 385010002 | 385010902
385 | 1 | 10 | 3 | 8U | Specific flux | 385010003 | 385011003
385 | 1 | 11 | 4 | 9Rot | Flux control ratio | 385010004 | 385011104
385 | 1 | 12 | 5 | 10Ama | Specific flux (mt) | 385010005 | 385011205
386 | 1 | 0 | 6 | 0 | FCR (mt: ROX-corr.) | 386010006 | 386010006
386 | 1 | 1 | 1 | 1D | O2 concentration | 386010001 | 386010101
386 | 1 | 2 | 2 | (M.1) | O2 flux per volume | 386010002 | 386010202
386 | 1 | 3 | 3 | 2Oct | Specific flux | 386010003 | 386010303
386 | 1 | 4 | 4 | 3M2 | Flux control ratio | 386010004 | 386010404
386 | 1 | 5 | 5 | M(c) | Specific flux (mt) | 386010005 | 386010505
386 | 1 | 6 | 6 | 4P | FCR (mt: ROX-corr.) | 386010006 | 386010606
386 | 1 | 7 | 1 | 5G | O2 concentration | 386010001 | 386010701
386 | 1 | 8 | 2 | 6S | O2 flux per volume | 386010002 | 386010802
386 | 1 | 9 | 3 | 7Gp | Specific flux | 386010003 | 386010903
386 | 1 | 10 | 4 | 8U | Flux control ratio | 386010004 | 386011004
386 | 1 | 11 | 5 | 9Rot | Specific flux (mt) | 386010005 | 386011105
386 | 1 | 12 | 6 | 10Ama | FCR (mt: ROX-corr.) | 386010006 | 386011206
387 | 1 | 0 | 1 | 0 | O2 concentration | 387010001 | 387010001
387 | 1 | 1 | 2 | 1D | O2 flux per volume | 387010002 | 387010102
387 | 1 | 2 | 3 | (M.1) | Specific flux | 387010003 | 387010203
387 | 1 | 3 | 4 | 2Oct | Flux control ratio | 387010004 | 387010304
387 | 1 | 4 | 5 | 3M2 | Specific flux (mt) | 387010005 | 387010405
387 | 1 | 5 | 6 | M(c) | FCR (mt: ROX-corr.) | 387010006 | 387010506
387 | 1 | 6 | 1 | 4P | O2 concentration | 387010001 | 387010601
387 | 1 | 7 | 2 | 5G | O2 flux per volume | 387010002 | 387010702
387 | 1 | 8 | 3 | 6S | Specific flux | 387010003 | 387010803
387 | 1 | 9 | 4 | 7Gp | Flux control ratio | 387010004 | 387010904
387 | 1 | 10 | 5 | 8U | Specific flux (mt) | 387010005 | 387011005
387 | 1 | 11 | 6 | 9Rot | FCR (mt: ROX-corr.) | 387010006 | 387011106
387 | 1 | 12 | 1 | 10Ama | O2 concentration | 387010001 | 387011201
388 | 1 | 0 | 2 | 0 | O2 flux per volume | 388010002 | 388010002
388 | 1 | 1 | 3 | 1D | Specific flux | 388010003 | 388010103
388 | 1 | 2 | 4 | (M.1) | Flux control ratio | 388010004 | 388010204
388 | 1 | 3 | 5 | 2Oct | Specific flux (mt) | 388010005 | 388010305
388 | 1 | 4 | 6 | 3M2 | FCR (mt: ROX-corr.) | 388010006 | 388010406
388 | 1 | 5 | 1 | M(c) | O2 concentration | 388010001 | 388010501
388 | 1 | 6 | 2 | 4P | O2 flux per volume | 388010002 | 388010602
388 | 1 | 7 | 3 | 5G | Specific flux | 388010003 | 388010703
388 | 1 | 8 | 4 | 6S | Flux control ratio | 388010004 | 388010804
388 | 1 | 9 | 5 | 7Gp | Specific flux (mt) | 388010005 | 388010905
388 | 1 | 10 | 6 | 8U | FCR (mt: ROX-corr.) | 388010006 | 388011006
388 | 1 | 11 | 1 | 9Rot | O2 concentration | 388010001 | 388011101
388 | 1 | 12 | 2 | 10Ama | O2 flux per volume | 388010002 | 388011202
389 | 1 | 0 | 3 | 0 | Specific flux | 389010003 | 389010003
389 | 1 | 1 | 4 | 1D | Flux control ratio | 389010004 | 389010104
389 | 1 | 2 | 5 | (M.1) | Specific flux (mt) | 389010005 | 389010205
389 | 1 | 3 | 6 | 2Oct | FCR (mt: ROX-corr.) | 389010006 | 389010306
389 | 1 | 4 | 1 | 3M2 | O2 concentration | 389010001 | 389010401
389 | 1 | 5 | 2 | M(c) | O2 flux per volume | 389010002 | 389010502
389 | 1 | 6 | 3 | 4P | Specific flux | 389010003 | 389010603
389 | 1 | 7 | 4 | 5G | Flux control ratio | 389010004 | 389010704
389 | 1 | 8 | 5 | 6S | Specific flux (mt) | 389010005 | 389010805
389 | 1 | 9 | 6 | 7Gp | FCR (mt: ROX-corr.) | 389010006 | 389010906
389 | 1 | 10 | 1 | 8U | O2 concentration | 389010001 | 389011001
389 | 1 | 11 | 2 | 9Rot | O2 flux per volume | 389010002 | 389011102
389 | 1 | 12 | 3 | 10Ama | Specific flux | 389010003 | 389011203
390 | 1 | 0 | 4 | 0 | Flux control ratio | 390010004 | 390010004
390 | 1 | 1 | 5 | 1D | Specific flux (mt) | 390010005 | 390010105
390 | 1 | 2 | 6 | (M.1) | FCR (mt: ROX-corr.) | 390010006 | 390010206
390 | 1 | 3 | 1 | 2Oct | O2 concentration | 390010001 | 390010301
390 | 1 | 4 | 2 | 3M2 | O2 flux per volume | 390010002 | 390010402
390 | 1 | 5 | 3 | M(c) | Specific flux | 390010003 | 390010503
390 | 1 | 6 | 4 | 4P | Flux control ratio | 390010004 | 390010604
390 | 1 | 7 | 5 | 5G | Specific flux (mt) | 390010005 | 390010705
390 | 1 | 8 | 6 | 6S | FCR (mt: ROX-corr.) | 390010006 | 390010806
390 | 1 | 9 | 1 | 7Gp | O2 concentration | 390010001 | 390010901
390 | 1 | 10 | 2 | 8U | O2 flux per volume | 390010002 | 390011002
390 | 1 | 11 | 3 | 9Rot | Specific flux | 390010003 | 390011103
390 | 1 | 12 | 4 | 10Ama | Flux control ratio | 390010004 | 390011204
391 | 1 | 0 | 5 | 0 | Specific flux (mt) | 391010005 | 391010005
391 | 1 | 1 | 6 | 1D | FCR (mt: ROX-corr.) | 391010006 | 391010106
391 | 1 | 2 | 1 | (M.1) | O2 concentration | 391010001 | 391010201
391 | 1 | 3 | 2 | 2Oct | O2 flux per volume | 391010002 | 391010302
391 | 1 | 4 | 3 | 3M2 | Specific flux | 391010003 | 391010403
391 | 1 | 5 | 4 | M(c) | Flux control ratio | 391010004 | 391010504
391 | 1 | 6 | 5 | 4P | Specific flux (mt) | 391010005 | 391010605
391 | 1 | 7 | 6 | 5G | FCR (mt: ROX-corr.) | 391010006 | 391010706
391 | 1 | 8 | 1 | 6S | O2 concentration | 391010001 | 391010801
391 | 1 | 9 | 2 | 7Gp | O2 flux per volume | 391010002 | 391010902
391 | 1 | 10 | 3 | 8U | Specific flux | 391010003 | 391011003
391 | 1 | 11 | 4 | 9Rot | Flux control ratio | 391010004 | 391011104
391 | 1 | 12 | 5 | 10Ama | Specific flux (mt) | 391010005 | 391011205
392 | 1 | 0 | 6 | 0 | FCR (mt: ROX-corr.) | 392010006 | 392010006
392 | 1 | 1 | 1 | 1D | O2 concentration | 392010001 | 392010101
392 | 1 | 2 | 2 | (M.1) | O2 flux per volume | 392010002 | 392010202
392 | 1 | 3 | 3 | 2Oct | Specific flux | 392010003 | 392010303
392 | 1 | 4 | 4 | 3M2 | Flux control ratio | 392010004 | 392010404
392 | 1 | 5 | 5 | M(c) | Specific flux (mt) | 392010005 | 392010505
392 | 1 | 6 | 6 | 4P | FCR (mt: ROX-corr.) | 392010006 | 392010606
392 | 1 | 7 | 1 | 5G | O2 concentration | 392010001 | 392010701
392 | 1 | 8 | 2 | 6S | O2 flux per volume | 392010002 | 392010802
392 | 1 | 9 | 3 | 7Gp | Specific flux | 392010003 | 392010903
392 | 1 | 10 | 4 | 8U | Flux control ratio | 392010004 | 392011004
392 | 1 | 11 | 5 | 9Rot | Specific flux (mt) | 392010005 | 392011105
392 | 1 | 12 | 6 | 10Ama | FCR (mt: ROX-corr.) | 392010006 | 392011206
393 | 1 | 0 | 1 | 0 | O2 concentration | 393010001 | 393010001
393 | 1 | 1 | 2 | 1D | O2 flux per volume | 393010002 | 393010102
393 | 1 | 2 | 3 | (M.1) | Specific flux | 393010003 | 393010203
393 | 1 | 3 | 4 | 2Oct | Flux control ratio | 393010004 | 393010304
393 | 1 | 4 | 5 | 3M2 | Specific flux (mt) | 393010005 | 393010405
393 | 1 | 5 | 6 | M(c) | FCR (mt: ROX-corr.) | 393010006 | 393010506
393 | 1 | 6 | 1 | 4P | O2 concentration | 393010001 | 393010601
393 | 1 | 7 | 2 | 5G | O2 flux per volume | 393010002 | 393010702
393 | 1 | 8 | 3 | 6S | Specific flux | 393010003 | 393010803
393 | 1 | 9 | 4 | 7Gp | Flux control ratio | 393010004 | 393010904
393 | 1 | 10 | 5 | 8U | Specific flux (mt) | 393010005 | 393011005
393 | 1 | 11 | 6 | 9Rot | FCR (mt: ROX-corr.) | 393010006 | 393011106
393 | 1 | 12 | 1 | 10Ama | O2 concentration | 393010001 | 393011201
394 | 1 | 0 | 2 | 0 | O2 flux per volume | 394010002 | 394010002
394 | 1 | 1 | 3 | 1D | Specific flux | 394010003 | 394010103
394 | 1 | 2 | 4 | (M.1) | Flux control ratio | 394010004 | 394010204
394 | 1 | 3 | 5 | 2Oct | Specific flux (mt) | 394010005 | 394010305
394 | 1 | 4 | 6 | 3M2 | FCR (mt: ROX-corr.) | 394010006 | 394010406
394 | 1 | 5 | 1 | M(c) | O2 concentration | 394010001 | 394010501
394 | 1 | 6 | 2 | 4P | O2 flux per volume | 394010002 | 394010602
394 | 1 | 7 | 3 | 5G | Specific flux | 394010003 | 394010703
394 | 1 | 8 | 4 | 6S | Flux control ratio | 394010004 | 394010804
394 | 1 | 9 | 5 | 7Gp | Specific flux (mt) | 394010005 | 394010905
394 | 1 | 10 | 6 | 8U | FCR (mt: ROX-corr.) | 394010006 | 394011006
394 | 1 | 11 | 1 | 9Rot | O2 concentration | 394010001 | 394011101
394 | 1 | 12 | 2 | 10Ama | O2 flux per volume | 394010002 | 394011202
395 | 1 | 0 | 3 | 0 | Specific flux | 395010003 | 395010003
395 | 1 | 1 | 4 | 1D | Flux control ratio | 395010004 | 395010104
395 | 1 | 2 | 5 | (M.1) | Specific flux (mt) | 395010005 | 395010205
395 | 1 | 3 | 6 | 2Oct | FCR (mt: ROX-corr.) | 395010006 | 395010306
395 | 1 | 4 | 1 | 3M2 | O2 concentration | 395010001 | 395010401
395 | 1 | 5 | 2 | M(c) | O2 flux per volume | 395010002 | 395010502
395 | 1 | 6 | 3 | 4P | Specific flux | 395010003 | 395010603
395 | 1 | 7 | 4 | 5G | Flux control ratio | 395010004 | 395010704
395 | 1 | 8 | 5 | 6S | Specific flux (mt) | 395010005 | 395010805
395 | 1 | 9 | 6 | 7Gp | FCR (mt: ROX-corr.) | 395010006 | 395010906
395 | 1 | 10 | 1 | 8U | O2 concentration | 395010001 | 395011001
395 | 1 | 11 | 2 | 9Rot | O2 flux per volume | 395010002 | 395011102
395 | 1 | 12 | 3 | 10Ama | Specific flux | 395010003 | 395011203
396 | 1 | 0 | 4 | 0 | Flux control ratio | 396010004 | 396010004
396 | 1 | 1 | 5 | 1D | Specific flux (mt) | 396010005 | 396010105
396 | 1 | 2 | 6 | (M.1) | FCR (mt: ROX-corr.) | 396010006 | 396010206
396 | 1 | 3 | 1 | 2Oct | O2 concentration | 396010001 | 396010301
396 | 1 | 4 | 2 | 3M2 | O2 flux per volume | 396010002 | 396010402
396 | 1 | 5 | 3 | M(c) | Specific flux | 396010003 | 396010503
396 | 1 | 6 | 4 | 4P | Flux control ratio | 396010004 | 396010604
396 | 1 | 7 | 5 | 5G | Specific flux (mt) | 396010005 | 396010705
396 | 1 | 8 | 6 | 6S | FCR (mt: ROX-corr.) | 396010006 | 396010806
396 | 1 | 9 | 1 | 7Gp | O2 concentration | 396010001 | 396010901
396 | 1 | 10 | 2 | 8U | O2 flux per volume | 396010002 | 396011002
396 | 1 | 11 | 3 | 9Rot | Specific flux | 396010003 | 396011103
396 | 1 | 12 | 4 | 10Ama | Flux control ratio | 396010004 | 396011204
397 | 1 | 0 | 5 | 0 | Specific flux (mt) | 397010005 | 397010005
397 | 1 | 1 | 6 | 1D | FCR (mt: ROX-corr.) | 397010006 | 397010106
397 | 1 | 2 | 1 | (M.1) | O2 concentration | 397010001 | 397010201
397 | 1 | 3 | 2 | 2Oct | O2 flux per volume | 397010002 | 397010302
397 | 1 | 4 | 3 | 3M2 | Specific flux | 397010003 | 397010403
397 | 1 | 5 | 4 | M(c) | Flux control ratio | 397010004 | 397010504
397 | 1 | 6 | 5 | 4P | Specific flux (mt) | 397010005 | 397010605
397 | 1 | 7 | 6 | 5G | FCR (mt: ROX-corr.) | 397010006 | 397010706
397 | 1 | 8 | 1 | 6S | O2 concentration | 397010001 | 397010801
397 | 1 | 9 | 2 | 7Gp | O2 flux per volume | 397010002 | 397010902
397 | 1 | 10 | 3 | 8U | Specific flux | 397010003 | 397011003
397 | 1 | 11 | 4 | 9Rot | Flux control ratio | 397010004 | 397011104
397 | 1 | 12 | 5 | 10Ama | Specific flux (mt) | 397010005 | 397011205
398 | 1 | 0 | 6 | 0 | FCR (mt: ROX-corr.) | 398010006 | 398010006
398 | 1 | 1 | 1 | 1D | O2 concentration | 398010001 | 398010101
398 | 1 | 2 | 2 | (M.1) | O2 flux per volume | 398010002 | 398010202
398 | 1 | 3 | 3 | 2Oct | Specific flux | 398010003 | 398010303
398 | 1 | 4 | 4 | 3M2 | Flux control ratio | 398010004 | 398010404
398 | 1 | 5 | 5 | M(c) | Specific flux (mt) | 398010005 | 398010505
398 | 1 | 6 | 6 | 4P | FCR (mt: ROX-corr.) | 398010006 | 398010606
398 | 1 | 7 | 1 | 5G | O2 concentration | 398010001 | 398010701
398 | 1 | 8 | 2 | 6S | O2 flux per volume | 398010002 | 398010802
398 | 1 | 9 | 3 | 7Gp | Specific flux | 398010003 | 398010903
398 | 1 | 10 | 4 | 8U | Flux control ratio | 398010004 | 398011004
398 | 1 | 11 | 5 | 9Rot | Specific flux (mt) | 398010005 | 398011105
398 | 1 | 12 | 6 | 10Ama | FCR (mt: ROX-corr.) | 398010006 | 398011206
399 | 1 | 0 | 1 | 0 | O2 concentration | 399010001 | 399010001
399 | 1 | 1 | 2 | 1D | O2 flux per volume | 399010002 | 399010102
399 | 1 | 2 | 3 | (M.1) | Specific flux | 399010003 | 399010203
399 | 1 | 3 | 4 | 2Oct | Flux control ratio | 399010004 | 399010304
399 | 1 | 4 | 5 | 3M2 | Specific flux (mt) | 399010005 | 399010405
399 | 1 | 5 | 6 | M(c) | FCR (mt: ROX-corr.) | 399010006 | 399010506
399 | 1 | 6 | 1 | 4P | O2 concentration | 399010001 | 399010601
399 | 1 | 7 | 2 | 5G | O2 flux per volume | 399010002 | 399010702
399 | 1 | 8 | 3 | 6S | Specific flux | 399010003 | 399010803
399 | 1 | 9 | 4 | 7Gp | Flux control ratio | 399010004 | 399010904
399 | 1 | 10 | 5 | 8U | Specific flux (mt) | 399010005 | 399011005
399 | 1 | 11 | 6 | 9Rot | FCR (mt: ROX-corr.) | 399010006 | 399011106
399 | 1 | 12 | 1 | 10Ama | O2 concentration | 399010001 | 399011201
400 | 1 | 0 | 2 | 0 | O2 flux per volume | 400010002 | 400010002
400 | 1 | 1 | 3 | 1D | Specific flux | 400010003 | 400010103
400 | 1 | 2 | 4 | (M.1) | Flux control ratio | 400010004 | 400010204
400 | 1 | 3 | 5 | 2Oct | Specific flux (mt) | 400010005 | 400010305
400 | 1 | 4 | 6 | 3M2 | FCR (mt: ROX-corr.) | 400010006 | 400010406
400 | 1 | 5 | 1 | M(c) | O2 concentration | 400010001 | 400010501
400 | 1 | 6 | 2 | 4P | O2 flux per volume | 400010002 | 400010602
400 | 1 | 7 | 3 | 5G | Specific flux | 400010003 | 400010703
400 | 1 | 8 | 4 | 6S | Flux control ratio | 400010004 | 400010804
400 | 1 | 9 | 5 | 7Gp | Specific flux (mt) | 400010005 | 400010905
400 | 1 | 10 | 6 | 8U | FCR (mt: ROX-corr.) | 400010006 | 400011006
400 | 1 | 11 | 1 | 9Rot | O2 concentration | 400010001 | 400011101
400 | 1 | 12 | 2 | 10Ama | O2 flux per volume | 400010002 | 400011202
401 | 1 | 0 | 3 | 0 | Specific flux | 401010003 | 401010003
401 | 1 | 1 | 4 | 1D | Flux control ratio | 401010004 | 401010104
401 | 1 | 2 | 5 | (M.1) | Specific flux (mt) | 401010005 | 401010205
401 | 1 | 3 | 6 | 2Oct | FCR (mt: ROX-corr.) | 401010006 | 401010306
401 | 1 | 4 | 1 | 3M2 | O2 concentration | 401010001 | 401010401
401 | 1 | 5 | 2 | M(c) | O2 flux per volume | 401010002 | 401010502
401 | 1 | 6 | 3 | 4P | Specific flux | 401010003 | 401010603
401 | 1 | 7 | 4 | 5G | Flux control ratio | 401010004 | 401010704
401 | 1 | 8 | 5 | 6S | Specific flux (mt) | 401010005 | 401010805
401 | 1 | 9 | 6 | 7Gp | FCR (mt: ROX-corr.) | 401010006 | 401010906
401 | 1 | 10 | 1 | 8U | O2 concentration | 401010001 | 401011001
401 | 1 | 11 | 2 | 9Rot | O2 flux per volume | 401010002 | 401011102
401 | 1 | 12 | 3 | 10Ama | Specific flux | 401010003 | 401011203
402 | 1 | 0 | 4 | 0 | Flux control ratio | 402010004 | 402010004
402 | 1 | 1 | 5 | 1D | Specific flux (mt) | 402010005 | 402010105
402 | 1 | 2 | 6 | (M.1) | FCR (mt: ROX-corr.) | 402010006 | 402010206
402 | 1 | 3 | 1 | 2Oct | O2 concentration | 402010001 | 402010301
402 | 1 | 4 | 2 | 3M2 | O2 flux per volume | 402010002 | 402010402
402 | 1 | 5 | 3 | M(c) | Specific flux | 402010003 | 402010503
402 | 1 | 6 | 4 | 4P | Flux control ratio | 402010004 | 402010604
402 | 1 | 7 | 5 | 5G | Specific flux (mt) | 402010005 | 402010705
402 | 1 | 8 | 6 | 6S | FCR (mt: ROX-corr.) | 402010006 | 402010806
402 | 1 | 9 | 1 | 7Gp | O2 concentration | 402010001 | 402010901
402 | 1 | 10 | 2 | 8U | O2 flux per volume | 402010002 | 402011002
402 | 1 | 11 | 3 | 9Rot | Specific flux | 402010003 | 402011103
402 | 1 | 12 | 4 | 10Ama | Flux control ratio | 402010004 | 402011204
403 | 1 | 0 | 5 | 0 | Specific flux (mt) | 403010005 | 403010005
403 | 1 | 1 | 6 | 1D | FCR (mt: ROX-corr.) | 403010006 | 403010106
403 | 1 | 2 | 1 | (M.1) | O2 concentration | 403010001 | 403010201
403 | 1 | 3 | 2 | 2Oct | O2 flux per volume | 403010002 | 403010302
403 | 1 | 4 | 3 | 3M2 | Specific flux | 403010003 | 403010403
403 | 1 | 5 | 4 | M(c) | Flux control ratio | 403010004 | 403010504
403 | 1 | 6 | 5 | 4P | Specific flux (mt) | 403010005 | 403010605
403 | 1 | 7 | 6 | 5G | FCR (mt: ROX-corr.) | 403010006 | 403010706
403 | 1 | 8 | 1 | 6S | O2 concentration | 403010001 | 403010801
403 | 1 | 9 | 2 | 7Gp | O2 flux per volume | 403010002 | 403010902
403 | 1 | 10 | 3 | 8U | Specific flux | 403010003 | 403011003
403 | 1 | 11 | 4 | 9Rot | Flux control ratio | 403010004 | 403011104
403 | 1 | 12 | 5 | 10Ama | Specific flux (mt) | 403010005 | 403011205
404 | 1 | 0 | 6 | 0 | FCR (mt: ROX-corr.) | 404010006 | 404010006
404 | 1 | 1 | 1 | 1D | O2 concentration | 404010001 | 404010101
404 | 1 | 2 | 2 | (M.1) | O2 flux per volume | 404010002 | 404010202
404 | 1 | 3 | 3 | 2Oct | Specific flux | 404010003 | 404010303
404 | 1 | 4 | 4 | 3M2 | Flux control ratio | 404010004 | 404010404
404 | 1 | 5 | 5 | M(c) | Specific flux (mt) | 404010005 | 404010505
404 | 1 | 6 | 6 | 4P | FCR (mt: ROX-corr.) | 404010006 | 404010606
404 | 1 | 7 | 1 | 5G | O2 concentration | 404010001 | 404010701
404 | 1 | 8 | 2 | 6S | O2 flux per volume | 404010002 | 404010802
404 | 1 | 9 | 3 | 7Gp | Specific flux | 404010003 | 404010903
404 | 1 | 10 | 4 | 8U | Flux control ratio | 404010004 | 404011004
404 | 1 | 11 | 5 | 9Rot | Specific flux (mt) | 404010005 | 404011105
404 | 1 | 12 | 6 | 10Ama | FCR (mt: ROX-corr.) | 404010006 | 404011206
405 | 1 | 0 | 1 | 0 | O2 concentration | 405010001 | 405010001
405 | 1 | 1 | 2 | 1D | O2 flux per volume | 405010002 | 405010102
405 | 1 | 2 | 3 | (M.1) | Specific flux | 405010003 | 405010203
405 | 1 | 3 | 4 | 2Oct | Flux control ratio | 405010004 | 405010304
405 | 1 | 4 | 5 | 3M2 | Specific flux (mt) | 405010005 | 405010405
405 | 1 | 5 | 6 | M(c) | FCR (mt: ROX-corr.) | 405010006 | 405010506
405 | 1 | 6 | 1 | 4P | O2 concentration | 405010001 | 405010601
405 | 1 | 7 | 2 | 5G | O2 flux per volume | 405010002 | 405010702
405 | 1 | 8 | 3 | 6S | Specific flux | 405010003 | 405010803
405 | 1 | 9 | 4 | 7Gp | Flux control ratio | 405010004 | 405010904
405 | 1 | 10 | 5 | 8U | Specific flux (mt) | 405010005 | 405011005
405 | 1 | 11 | 6 | 9Rot | FCR (mt: ROX-corr.) | 405010006 | 405011106
405 | 1 | 12 | 1 | 10Ama | O2 concentration | 405010001 | 405011201
406 | 1 | 0 | 2 | 0 | O2 flux per volume | 406010002 | 406010002
406 | 1 | 1 | 3 | 1D | Specific flux | 406010003 | 406010103
406 | 1 | 2 | 4 | (M.1) | Flux control ratio | 406010004 | 406010204
406 | 1 | 3 | 5 | 2Oct | Specific flux (mt) | 406010005 | 406010305
406 | 1 | 4 | 6 | 3M2 | FCR (mt: ROX-corr.) | 406010006 | 406010406
406 | 1 | 5 | 1 | M(c) | O2 concentration | 406010001 | 406010501
406 | 1 | 6 | 2 | 4P | O2 flux per volume | 406010002 | 406010602
406 | 1 | 7 | 3 | 5G | Specific flux | 406010003 | 406010703
406 | 1 | 8 | 4 | 6S | Flux control ratio | 406010004 | 406010804
406 | 1 | 9 | 5 | 7Gp | Specific flux (mt) | 406010005 | 406010905
406 | 1 | 10 | 6 | 8U | FCR (mt: ROX-corr.) | 406010006 | 406011006
406 | 1 | 11 | 1 | 9Rot | O2 concentration | 406010001 | 406011101
406 | 1 | 12 | 2 | 10Ama | O2 flux per volume | 406010002 | 406011202
407 | 1 | 0 | 3 | 0 | Specific flux | 407010003 | 407010003
407 | 1 | 1 | 4 | 1D | Flux control ratio | 407010004 | 407010104
407 | 1 | 2 | 5 | (M.1) | Specific flux (mt) | 407010005 | 407010205
407 | 1 | 3 | 6 | 2Oct | FCR (mt: ROX-corr.) | 407010006 | 407010306
407 | 1 | 4 | 1 | 3M2 | O2 concentration | 407010001 | 407010401
407 | 1 | 5 | 2 | M(c) | O2 flux per volume | 407010002 | 407010502
407 | 1 | 6 | 3 | 4P | Specific flux | 407010003 | 407010603
407 | 1 | 7 | 4 | 5G | Flux control ratio | 407010004 | 407010704
407 | 1 | 8 | 5 | 6S | Specific flux (mt) | 407010005 | 407010805
407 | 1 | 9 | 6 | 7Gp | FCR (mt: ROX-corr.) | 407010006 | 407010906
407 | 1 | 10 | 1 | 8U | O2 concentration | 407010001 | 407011001
407 | 1 | 11 | 2 | 9Rot | O2 flux per volume | 407010002 | 407011102
407 | 1 | 12 | 3 | 10Ama | Specific flux | 407010003 | 407011203
408 | 1 | 0 | 4 | 0 | Flux control ratio | 408010004 | 408010004
408 | 1 | 1 | 5 | 1D | Specific flux (mt) | 408010005 | 408010105
408 | 1 | 2 | 6 | (M.1) | FCR (mt: ROX-corr.) | 408010006 | 408010206
408 | 1 | 3 | 1 | 2Oct | O2 concentration | 408010001 | 408010301
408 | 1 | 4 | 2 | 3M2 | O2 flux per volume | 408010002 | 408010402
408 | 1 | 5 | 3 | M(c) | Specific flux | 408010003 | 408010503
408 | 1 | 6 | 4 | 4P | Flux control ratio | 408010004 | 408010604
408 | 1 | 7 | 5 | 5G | Specific flux (mt) | 408010005 | 408010705
408 | 1 | 8 | 6 | 6S | FCR (mt: ROX-corr.) | 408010006 | 408010806
408 | 1 | 9 | 1 | 7Gp | O2 concentration | 408010001 | 408010901
408 | 1 | 10 | 2 | 8U | O2 flux per volume | 408010002 | 408011002
408 | 1 | 11 | 3 | 9Rot | Specific flux | 408010003 | 408011103
408 | 1 | 12 | 4 | 10Ama | Flux control ratio | 408010004 | 408011204
409 | 1 | 0 | 5 | 0 | Specific flux (mt) | 409010005 | 409010005
409 | 1 | 1 | 6 | 1D | FCR (mt: ROX-corr.) | 409010006 | 409010106
409 | 1 | 2 | 1 | (M.1) | O2 concentration | 409010001 | 409010201
409 | 1 | 3 | 2 | 2Oct | O2 flux per volume | 409010002 | 409010302
409 | 1 | 4 | 3 | 3M2 | Specific flux | 409010003 | 409010403
409 | 1 | 5 | 4 | M(c) | Flux control ratio | 409010004 | 409010504
409 | 1 | 6 | 5 | 4P | Specific flux (mt) | 409010005 | 409010605
409 | 1 | 7 | 6 | 5G | FCR (mt: ROX-corr.) | 409010006 | 409010706
409 | 1 | 8 | 1 | 6S | O2 concentration | 409010001 | 409010801
409 | 1 | 9 | 2 | 7Gp | O2 flux per volume | 409010002 | 409010902
409 | 1 | 10 | 3 | 8U | Specific flux | 409010003 | 409011003
409 | 1 | 11 | 4 | 9Rot | Flux control ratio | 409010004 | 409011104
409 | 1 | 12 | 5 | 10Ama | Specific flux (mt) | 409010005 | 409011205
410 | 1 | 0 | 6 | 0 | FCR (mt: ROX-corr.) | 410010006 | 410010006
410 | 1 | 1 | 1 | 1D | O2 concentration | 410010001 | 410010101
410 | 1 | 2 | 2 | (M.1) | O2 flux per volume | 410010002 | 410010202
410 | 1 | 3 | 3 | 2Oct | Specific flux | 410010003 | 410010303
410 | 1 | 4 | 4 | 3M2 | Flux control ratio | 410010004 | 410010404
410 | 1 | 5 | 5 | M(c) | Specific flux (mt) | 410010005 | 410010505
410 | 1 | 6 | 6 | 4P | FCR (mt: ROX-corr.) | 410010006 | 410010606
410 | 1 | 7 | 1 | 5G | O2 concentration | 410010001 | 410010701
410 | 1 | 8 | 2 | 6S | O2 flux per volume | 410010002 | 410010802
410 | 1 | 9 | 3 | 7Gp | Specific flux | 410010003 | 410010903
410 | 1 | 10 | 4 | 8U | Flux control ratio | 410010004 | 410011004
410 | 1 | 11 | 5 | 9Rot | Specific flux (mt) | 410010005 | 410011105
410 | 1 | 12 | 6 | 10Ama | FCR (mt: ROX-corr.) | 410010006 | 410011206
411 | 1 | 0 | 1 | 0 | O2 concentration | 411010001 | 411010001
411 | 1 | 1 | 2 | 1D | O2 flux per volume | 411010002 | 411010102
411 | 1 | 2 | 3 | (M.1) | Specific flux | 411010003 | 411010203
411 | 1 | 3 | 4 | 2Oct | Flux control ratio | 411010004 | 411010304
411 | 1 | 4 | 5 | 3M2 | Specific flux (mt) | 411010005 | 411010405
411 | 1 | 5 | 6 | M(c) | FCR (mt: ROX-corr.) | 411010006 | 411010506
411 | 1 | 6 | 1 | 4P | O2 concentration | 411010001 | 411010601
411 | 1 | 7 | 2 | 5G | O2 flux per volume | 411010002 | 411010702
411 | 1 | 8 | 3 | 6S | Specific flux | 411010003 | 411010803
411 | 1 | 9 | 4 | 7Gp | Flux control ratio | 411010004 | 411010904
411 | 1 | 10 | 5 | 8U | Specific flux (mt) | 411010005 | 411011005
411 | 1 | 11 | 6 | 9Rot | FCR (mt: ROX-corr.) | 411010006 | 411011106
411 | 1 | 12 | 1 | 10Ama | O2 concentration | 411010001 | 411011201
412 | 1 | 0 | 2 | 0 | O2 flux per volume | 412010002 | 412010002
412 | 1 | 1 | 3 | 1D | Specific flux | 412010003 | 412010103
412 | 1 | 2 | 4 | (M.1) | Flux control ratio | 412010004 | 412010204
412 | 1 | 3 | 5 | 2Oct | Specific flux (mt) | 412010005 | 412010305
412 | 1 | 4 | 6 | 3M2 | FCR (mt: ROX-corr.) | 412010006 | 412010406
412 | 1 | 5 | 1 | M(c) | O2 concentration | 412010001 | 412010501
412 | 1 | 6 | 2 | 4P | O2 flux per volume | 412010002 | 412010602
412 | 1 | 7 | 3 | 5G | Specific flux | 412010003 | 412010703
412 | 1 | 8 | 4 | 6S | Flux control ratio | 412010004 | 412010804
412 | 1 | 9 | 5 | 7Gp | Specific flux (mt) | 412010005 | 412010905
412 | 1 | 10 | 6 | 8U | FCR (mt: ROX-corr.) | 412010006 | 412011006
412 | 1 | 11 | 1 | 9Rot | O2 concentration | 412010001 | 412011101
412 | 1 | 12 | 2 | 10Ama | O2 flux per volume | 412010002 | 412011202
413 | 1 | 0 | 3 | 0 | Specific flux | 413010003 | 413010003
413 | 1 | 1 | 4 | 1D | Flux control ratio | 413010004 | 413010104
413 | 1 | 2 | 5 | (M.1) | Specific flux (mt) | 413010005 | 413010205
413 | 1 | 3 | 6 | 2Oct | FCR (mt: ROX-corr.) | 413010006 | 413010306
413 | 1 | 4 | 1 | 3M2 | O2 concentration | 413010001 | 413010401
413 | 1 | 5 | 2 | M(c) | O2 flux per volume | 413010002 | 413010502
413 | 1 | 6 | 3 | 4P | Specific flux | 413010003 | 413010603
413 | 1 | 7 | 4 | 5G | Flux control ratio | 413010004 | 413010704
413 | 1 | 8 | 5 | 6S | Specific flux (mt) | 413010005 | 413010805
413 | 1 | 9 | 6 | 7Gp | FCR (mt: ROX-corr.) | 413010006 | 413010906
413 | 1 | 10 | 1 | 8U | O2 concentration | 413010001 | 413011001
413 | 1 | 11 | 2 | 9Rot | O2 flux per volume | 413010002 | 413011102
413 | 1 | 12 | 3 | 10Ama | Specific flux | 413010003 | 413011203
414 | 1 | 0 | 4 | 0 | Flux control ratio | 414010004 | 414010004
414 | 1 | 1 | 5 | 1D | Specific flux (mt) | 414010005 | 414010105
414 | 1 | 2 | 6 | (M.1) | FCR (mt: ROX-corr.) | 414010006 | 414010206
414 | 1 | 3 | 1 | 2Oct | O2 concentration | 414010001 | 414010301
414 | 1 | 4 | 2 | 3M2 | O2 flux per volume | 414010002 | 414010402
414 | 1 | 5 | 3 | M(c) | Specific flux | 414010003 | 414010503
414 | 1 | 6 | 4 | 4P | Flux control ratio | 414010004 | 414010604
414 | 1 | 7 | 5 | 5G | Specific flux (mt) | 414010005 | 414010705
414 | 1 | 8 | 6 | 6S | FCR (mt: ROX-corr.) | 414010006 | 414010806
414 | 1 | 9 | 1 | 7Gp | O2 concentration | 414010001 | 414010901
414 | 1 | 10 | 2 | 8U | O2 flux per volume | 414010002 | 414011002
414 | 1 | 11 | 3 | 9Rot | Specific flux | 414010003 | 414011103
414 | 1 | 12 | 4 | 10Ama | Flux control ratio | 414010004 | 414011204
415 | 1 | 0 | 5 | 0 | Specific flux (mt) | 415010005 | 415010005
415 | 1 | 1 | 6 | 1D | FCR (mt: ROX-corr.) | 415010006 | 415010106
415 | 1 | 2 | 1 | (M.1) | O2 concentration | 415010001 | 415010201
415 | 1 | 3 | 2 | 2Oct | O2 flux per volume | 415010002 | 415010302
415 | 1 | 4 | 3 | 3M2 | Specific flux | 415010003 | 415010403
415 | 1 | 5 | 4 | M(c) | Flux control ratio | 415010004 | 415010504
415 | 1 | 6 | 5 | 4P | Specific flux (mt) | 415010005 | 415010605
415 | 1 | 7 | 6 | 5G | FCR (mt: ROX-corr.) | 415010006 | 415010706
415 | 1 | 8 | 1 | 6S | O2 concentration | 415010001 | 415010801
415 | 1 | 9 | 2 | 7Gp | O2 flux per volume | 415010002 | 415010902
415 | 1 | 10 | 3 | 8U | Specific flux | 415010003 | 415011003
415 | 1 | 11 | 4 | 9Rot | Flux control ratio | 415010004 | 415011104
415 | 1 | 12 | 5 | 10Ama | Specific flux (mt) | 415010005 | 415011205
416 | 1 | 0 | 6 | 0 | FCR (mt: ROX-corr.) | 416010006 | 416010006
416 | 1 | 1 | 1 | 1D | O2 concentration | 416010001 | 416010101
416 | 1 | 2 | 2 | (M.1) | O2 flux per volume | 416010002 | 416010202
416 | 1 | 3 | 3 | 2Oct | Specific flux | 416010003 | 416010303
416 | 1 | 4 | 4 | 3M2 | Flux control ratio | 416010004 | 416010404
416 | 1 | 5 | 5 | M(c) | Specific flux (mt) | 416010005 | 416010505
416 | 1 | 6 | 6 | 4P | FCR (mt: ROX-corr.) | 416010006 | 416010606
416 | 1 | 7 | 1 | 5G | O2 concentration | 416010001 | 416010701
416 | 1 | 8 | 2 | 6S | O2 flux per volume | 416010002 | 416010802
416 | 1 | 9 | 3 | 7Gp | Specific flux | 416010003 | 416010903
416 | 1 | 10 | 4 | 8U | Flux control ratio | 416010004 | 416011004
416 | 1 | 11 | 5 | 9Rot | Specific flux (mt) | 416010005 | 416011105
416 | 1 | 12 | 6 | 10Ama | FCR (mt: ROX-corr.) | 416010006 | 416011206
417 | 1 | 0 | 1 | 0 | O2 concentration | 417010001 | 417010001
417 | 1 | 1 | 2 | 1D | O2 flux per volume | 417010002 | 417010102
417 | 1 | 2 | 3 | (M.1) | Specific flux | 417010003 | 417010203
417 | 1 | 3 | 4 | 2Oct | Flux control ratio | 417010004 | 417010304
417 | 1 | 4 | 5 | 3M2 | Specific flux (mt) | 417010005 | 417010405
417 | 1 | 5 | 6 | M(c) | FCR (mt: ROX-corr.) | 417010006 | 417010506
417 | 1 | 6 | 1 | 4P | O2 concentration | 417010001 | 417010601
417 | 1 | 7 | 2 | 5G | O2 flux per volume | 417010002 | 417010702
417 | 1 | 8 | 3 | 6S | Specific flux | 417010003 | 417010803
417 | 1 | 9 | 4 | 7Gp | Flux control ratio | 417010004 | 417010904
417 | 1 | 10 | 5 | 8U | Specific flux (mt) | 417010005 | 417011005
417 | 1 | 11 | 6 | 9Rot | FCR (mt: ROX-corr.) | 417010006 | 417011106
417 | 1 | 12 | 1 | 10Ama | O2 concentration | 417010001 | 417011201
418 | 1 | 0 | 2 | 0 | O2 flux per volume | 418010002 | 418010002
418 | 1 | 1 | 3 | 1D | Specific flux | 418010003 | 418010103
418 | 1 | 2 | 4 | (M.1) | Flux control ratio | 418010004 | 418010204
418 | 1 | 3 | 5 | 2Oct | Specific flux (mt) | 418010005 | 418010305
418 | 1 | 4 | 6 | 3M2 | FCR (mt: ROX-corr.) | 418010006 | 418010406
418 | 1 | 5 | 1 | M(c) | O2 concentration | 418010001 | 418010501
418 | 1 | 6 | 2 | 4P | O2 flux per volume | 418010002 | 418010602
418 | 1 | 7 | 3 | 5G | Specific flux | 418010003 | 418010703
418 | 1 | 8 | 4 | 6S | Flux control ratio | 418010004 | 418010804
418 | 1 | 9 | 5 | 7Gp | Specific flux (mt) | 418010005 | 418010905
418 | 1 | 10 | 6 | 8U | FCR (mt: ROX-corr.) | 418010006 | 418011006
418 | 1 | 11 | 1 | 9Rot | O2 concentration | 418010001 | 418011101
418 | 1 | 12 | 2 | 10Ama | O2 flux per volume | 418010002 | 418011202
419 | 1 | 0 | 3 | 0 | Specific flux | 419010003 | 419010003
419 | 1 | 1 | 4 | 1D | Flux control ratio | 419010004 | 419010104
419 | 1 | 2 | 5 | (M.1) | Specific flux (mt) | 419010005 | 419010205
419 | 1 | 3 | 6 | 2Oct | FCR (mt: ROX-corr.) | 419010006 | 419010306
419 | 1 | 4 | 1 | 3M2 | O2 concentration | 419010001 | 419010401
419 | 1 | 5 | 2 | M(c) | O2 flux per volume | 419010002 | 419010502
419 | 1 | 6 | 3 | 4P | Specific flux | 419010003 | 419010603
419 | 1 | 7 | 4 | 5G | Flux control ratio | 419010004 | 419010704
419 | 1 | 8 | 5 | 6S | Specific flux (mt) | 419010005 | 419010805
419 | 1 | 9 | 6 | 7Gp | FCR (mt: ROX-corr.) | 419010006 | 419010906
419 | 1 | 10 | 1 | 8U | O2 concentration | 419010001 | 419011001
419 | 1 | 11 | 2 | 9Rot | O2 flux per volume | 419010002 | 419011102
419 | 1 | 12 | 3 | 10Ama | Specific flux | 419010003 | 419011203
420 | 1 | 0 | 4 | 0 | Flux control ratio | 420010004 | 420010004
420 | 1 | 1 | 5 | 1D | Specific flux (mt) | 420010005 | 420010105
420 | 1 | 2 | 6 | (M.1) | FCR (mt: ROX-corr.) | 420010006 | 420010206
420 | 1 | 3 | 1 | 2Oct | O2 concentration | 420010001 | 420010301
420 | 1 | 4 | 2 | 3M2 | O2 flux per volume | 420010002 | 420010402
420 | 1 | 5 | 3 | M(c) | Specific flux | 420010003 | 420010503
420 | 1 | 6 | 4 | 4P | Flux control ratio | 420010004 | 420010604
420 | 1 | 7 | 5 | 5G | Specific flux (mt) | 420010005 | 420010705
420 | 1 | 8 | 6 | 6S | FCR (mt: ROX-corr.) | 420010006 | 420010806
420 | 1 | 9 | 1 | 7Gp | O2 concentration | 420010001 | 420010901
420 | 1 | 10 | 2 | 8U | O2 flux per volume | 420010002 | 420011002
420 | 1 | 11 | 3 | 9Rot | Specific flux | 420010003 | 420011103
420 | 1 | 12 | 4 | 10Ama | Flux control ratio | 420010004 | 420011204
421 | 1 | 0 | 5 | 0 | Specific flux (mt) | 421010005 | 421010005
421 | 1 | 1 | 6 | 1D | FCR (mt: ROX-corr.) | 421010006 | 421010106
421 | 1 | 2 | 1 | (M.1) | O2 concentration | 421010001 | 421010201
421 | 1 | 3 | 2 | 2Oct | O2 flux per volume | 421010002 | 421010302
421 | 1 | 4 | 3 | 3M2 | Specific flux | 421010003 | 421010403
421 | 1 | 5 | 4 | M(c) | Flux control ratio | 421010004 | 421010504
421 | 1 | 6 | 5 | 4P | Specific flux (mt) | 421010005 | 421010605
421 | 1 | 7 | 6 | 5G | FCR (mt: ROX-corr.) | 421010006 | 421010706
421 | 1 | 8 | 1 | 6S | O2 concentration | 421010001 | 421010801
421 | 1 | 9 | 2 | 7Gp | O2 flux per volume | 421010002 | 421010902
421 | 1 | 10 | 3 | 8U | Specific flux | 421010003 | 421011003
421 | 1 | 11 | 4 | 9Rot | Flux control ratio | 421010004 | 421011104
421 | 1 | 12 | 5 | 10Ama | Specific flux (mt) | 421010005 | 421011205
422 | 1 | 0 | 6 | 0 | FCR (mt: ROX-corr.) | 422010006 | 422010006
422 | 1 | 1 | 1 | 1D | O2 concentration | 422010001 | 422010101
422 | 1 | 2 | 2 | (M.1) | O2 flux per volume | 422010002 | 422010202
422 | 1 | 3 | 3 | 2Oct | Specific flux | 422010003 | 422010303
422 | 1 | 4 | 4 | 3M2 | Flux control ratio | 422010004 | 422010404
422 | 1 | 5 | 5 | M(c) | Specific flux (mt) | 422010005 | 422010505
422 | 1 | 6 | 6 | 4P | FCR (mt: ROX-corr.) | 422010006 | 422010606
422 | 1 | 7 | 1 | 5G | O2 concentration | 422010001 | 422010701
422 | 1 | 8 | 2 | 6S | O2 flux per volume | 422010002 | 422010802
422 | 1 | 9 | 3 | 7Gp | Specific flux | 422010003 | 422010903
422 | 1 | 10 | 4 | 8U | Flux control ratio | 422010004 | 422011004
422 | 1 | 11 | 5 | 9Rot | Specific flux (mt) | 422010005 | 422011105
422 | 1 | 12 | 6 | 10Ama | FCR (mt: ROX-corr.) | 422010006 | 422011206
423 | 1 | 0 | 1 | 0 | O2 concentration | 423010001 | 423010001
423 | 1 | 1 | 2 | 1D | O2 flux per volume | 423010002 | 423010102
423 | 1 | 2 | 3 | (M.1) | Specific flux | 423010003 | 423010203
423 | 1 | 3 | 4 | 2Oct | Flux control ratio | 423010004 | 423010304
423 | 1 | 4 | 5 | 3M2 | Specific flux (mt) | 423010005 | 423010405
423 | 1 | 5 | 6 | M(c) | FCR (mt: ROX-corr.) | 423010006 | 423010506
423 | 1 | 6 | 1 | 4P | O2 concentration | 423010001 | 423010601
423 | 1 | 7 | 2 | 5G | O2 flux per volume | 423010002 | 423010702
423 | 1 | 8 | 3 | 6S | Specific flux | 423010003 | 423010803
423 | 1 | 9 | 4 | 7Gp | Flux control ratio | 423010004 | 423010904
423 | 1 | 10 | 5 | 8U | Specific flux (mt) | 423010005 | 423011005
423 | 1 | 11 | 6 | 9Rot | FCR (mt: ROX-corr.) | 423010006 | 423011106
423 | 1 | 12 | 1 | 10Ama | O2 concentration | 423010001 | 423011201
424 | 1 | 0 | 2 | 0 | O2 flux per volume | 424010002 | 424010002
424 | 1 | 1 | 3 | 1D | Specific flux | 424010003 | 424010103
424 | 1 | 2 | 4 | (M.1) | Flux control ratio | 424010004 | 424010204
424 | 1 | 3 | 5 | 2Oct | Specific flux (mt) | 424010005 | 424010305
424 | 1 | 4 | 6 | 3M2 | FCR (mt: ROX-corr.) | 424010006 | 424010406
424 | 1 | 5 | 1 | M(c) | O2 concentration | 424010001 | 424010501
424 | 1 | 6 | 2 | 4P | O2 flux per volume | 424010002 | 424010602
424 | 1 | 7 | 3 | 5G | Specific flux | 424010003 | 424010703
424 | 1 | 8 | 4 | 6S | Flux control ratio | 424010004 | 424010804
424 | 1 | 9 | 5 | 7Gp | Specific flux (mt) | 424010005 | 424010905
424 | 1 | 10 | 6 | 8U | FCR (mt: ROX-corr.) | 424010006 | 424011006
424 | 1 | 11 | 1 | 9Rot | O2 concentration | 424010001 | 424011101
424 | 1 | 12 | 2 | 10Ama | O2 flux per volume | 424010002 | 424011202
425 | 1 | 0 | 3 | 0 | Specific flux | 425010003 | 425010003
425 | 1 | 1 | 4 | 1D | Flux control ratio | 425010004 | 425010104
425 | 1 | 2 | 5 | (M.1) | Specific flux (mt) | 425010005 | 425010205
425 | 1 | 3 | 6 | 2Oct | FCR (mt: ROX-corr.) | 425010006 | 425010306
425 | 1 | 4 | 1 | 3M2 | O2 concentration | 425010001 | 425010401
425 | 1 | 5 | 2 | M(c) | O2 flux per volume | 425010002 | 425010502
425 | 1 | 6 | 3 | 4P | Specific flux | 425010003 | 425010603
425 | 1 | 7 | 4 | 5G | Flux control ratio | 425010004 | 425010704
425 | 1 | 8 | 5 | 6S | Specific flux (mt) | 425010005 | 425010805
425 | 1 | 9 | 6 | 7Gp | FCR (mt: ROX-corr.) | 425010006 | 425010906
425 | 1 | 10 | 1 | 8U | O2 concentration | 425010001 | 425011001
425 | 1 | 11 | 2 | 9Rot | O2 flux per volume | 425010002 | 425011102
425 | 1 | 12 | 3 | 10Ama | Specific flux | 425010003 | 425011203
426 | 1 | 0 | 4 | 0 | Flux control ratio | 426010004 | 426010004
426 | 1 | 1 | 5 | 1D | Specific flux (mt) | 426010005 | 426010105
426 | 1 | 2 | 6 | (M.1) | FCR (mt: ROX-corr.) | 426010006 | 426010206
426 | 1 | 3 | 1 | 2Oct | O2 concentration | 426010001 | 426010301
426 | 1 | 4 | 2 | 3M2 | O2 flux per volume | 426010002 | 426010402
426 | 1 | 5 | 3 | M(c) | Specific flux | 426010003 | 426010503
426 | 1 | 6 | 4 | 4P | Flux control ratio | 426010004 | 426010604
426 | 1 | 7 | 5 | 5G | Specific flux (mt) | 426010005 | 426010705
426 | 1 | 8 | 6 | 6S | FCR (mt: ROX-corr.) | 426010006 | 426010806
426 | 1 | 9 | 1 | 7Gp | O2 concentration | 426010001 | 426010901
426 | 1 | 10 | 2 | 8U | O2 flux per volume | 426010002 | 426011002
426 | 1 | 11 | 3 | 9Rot | Specific flux | 426010003 | 426011103
426 | 1 | 12 | 4 | 10Ama | Flux control ratio | 426010004 | 426011204
427 | 1 | 0 | 5 | 0 | Specific flux (mt) | 427010005 | 427010005
427 | 1 | 1 | 6 | 1D | FCR (mt: ROX-corr.) | 427010006 | 427010106
427 | 1 | 2 | 1 | (M.1) | O2 concentration | 427010001 | 427010201
427 | 1 | 3 | 2 | 2Oct | O2 flux per volume | 427010002 | 427010302
427 | 1 | 4 | 3 | 3M2 | Specific flux | 427010003 | 427010403
427 | 1 | 5 | 4 | M(c) | Flux control ratio | 427010004 | 427010504
427 | 1 | 6 | 5 | 4P | Specific flux (mt) | 427010005 | 427010605
427 | 1 | 7 | 6 | 5G | FCR (mt: ROX-corr.) | 427010006 | 427010706
427 | 1 | 8 | 1 | 6S | O2 concentration | 427010001 | 427010801
427 | 1 | 9 | 2 | 7Gp | O2 flux per volume | 427010002 | 427010902
427 | 1 | 10 | 3 | 8U | Specific flux | 427010003 | 427011003
427 | 1 | 11 | 4 | 9Rot | Flux control ratio | 427010004 | 427011104
427 | 1 | 12 | 5 | 10Ama | Specific flux (mt) | 427010005 | 427011205
428 | 1 | 0 | 6 | 0 | FCR (mt: ROX-corr.) | 428010006 | 428010006
428 | 1 | 1 | 1 | 1D | O2 concentration | 428010001 | 428010101
428 | 1 | 2 | 2 | (M.1) | O2 flux per volume | 428010002 | 428010202
428 | 1 | 3 | 3 | 2Oct | Specific flux | 428010003 | 428010303
428 | 1 | 4 | 4 | 3M2 | Flux control ratio | 428010004 | 428010404
428 | 1 | 5 | 5 | M(c) | Specific flux (mt) | 428010005 | 428010505
428 | 1 | 6 | 6 | 4P | FCR (mt: ROX-corr.) | 428010006 | 428010606
428 | 1 | 7 | 1 | 5G | O2 concentration | 428010001 | 428010701
428 | 1 | 8 | 2 | 6S | O2 flux per volume | 428010002 | 428010802
428 | 1 | 9 | 3 | 7Gp | Specific flux | 428010003 | 428010903
428 | 1 | 10 | 4 | 8U | Flux control ratio | 428010004 | 428011004
428 | 1 | 11 | 5 | 9Rot | Specific flux (mt) | 428010005 | 428011105
428 | 1 | 12 | 6 | 10Ama | FCR (mt: ROX-corr.) | 428010006 | 428011206
429 | 1 | 0 | 1 | 0 | O2 concentration | 429010001 | 429010001
429 | 1 | 1 | 2 | 1D | O2 flux per volume | 429010002 | 429010102
429 | 1 | 2 | 3 | (M.1) | Specific flux | 429010003 | 429010203
429 | 1 | 3 | 4 | 2Oct | Flux control ratio | 429010004 | 429010304
429 | 1 | 4 | 5 | 3M2 | Specific flux (mt) | 429010005 | 429010405
429 | 1 | 5 | 6 | M(c) | FCR (mt: ROX-corr.) | 429010006 | 429010506
429 | 1 | 6 | 1 | 4P | O2 concentration | 429010001 | 429010601
429 | 1 | 7 | 2 | 5G | O2 flux per volume | 429010002 | 429010702
429 | 1 | 8 | 3 | 6S | Specific flux | 429010003 | 429010803
429 | 1 | 9 | 4 | 7Gp | Flux control ratio | 429010004 | 429010904
429 | 1 | 10 | 5 | 8U | Specific flux (mt) | 429010005 | 429011005
429 | 1 | 11 | 6 | 9Rot | FCR (mt: ROX-corr.) | 429010006 | 429011106
429 | 1 | 12 | 1 | 10Ama | O2 concentration | 429010001 | 429011201
430 | 1 | 0 | 2 | 0 | O2 flux per volume | 430010002 | 430010002
430 | 1 | 1 | 3 | 1D | Specific flux | 430010003 | 430010103
430 | 1 | 2 | 4 | (M.1) | Flux control ratio | 430010004 | 430010204
430 | 1 | 3 | 5 | 2Oct | Specific flux (mt) | 430010005 | 430010305
430 | 1 | 4 | 6 | 3M2 | FCR (mt: ROX-corr.) | 430010006 | 430010406
430 | 1 | 5 | 1 | M(c) | O2 concentration | 430010001 | 430010501
430 | 1 | 6 | 2 | 4P | O2 flux per volume | 430010002 | 430010602
430 | 1 | 7 | 3 | 5G | Specific flux | 430010003 | 430010703
430 | 1 | 8 | 4 | 6S | Flux control ratio | 430010004 | 430010804
430 | 1 | 9 | 5 | 7Gp | Specific flux (mt) | 430010005 | 430010905
430 | 1 | 10 | 6 | 8U | FCR (mt: ROX-corr.) | 430010006 | 430011006
430 | 1 | 11 | 1 | 9Rot | O2 concentration | 430010001 | 430011101
430 | 1 | 12 | 2 | 10Ama | O2 flux per volume | 430010002 | 430011202
431 | 1 | 0 | 3 | 0 | Specific flux | 431010003 | 431010003
431 | 1 | 1 | 4 | 1D | Flux control ratio | 431010004 | 431010104
431 | 1 | 2 | 5 | (M.1) | Specific flux (mt) | 431010005 | 431010205
431 | 1 | 3 | 6 | 2Oct | FCR (mt: ROX-corr.) | 431010006 | 431010306
431 | 1 | 4 | 1 | 3M2 | O2 concentration | 431010001 | 431010401
431 | 1 | 5 | 2 | M(c) | O2 flux per volume | 431010002 | 431010502
431 | 1 | 6 | 3 | 4P | Specific flux | 431010003 | 431010603
431 | 1 | 7 | 4 | 5G | Flux control ratio | 431010004 | 431010704
431 | 1 | 8 | 5 | 6S | Specific flux (mt) | 431010005 | 431010805
431 | 1 | 9 | 6 | 7Gp | FCR (mt: ROX-corr.) | 431010006 | 431010906
431 | 1 | 10 | 1 | 8U | O2 concentration | 431010001 | 431011001
431 | 1 | 11 | 2 | 9Rot | O2 flux per volume | 431010002 | 431011102
431 | 1 | 12 | 3 | 10Ama | Specific flux | 431010003 | 431011203
432 | 1 | 0 | 4 | 0 | Flux control ratio | 432010004 | 432010004
432 | 1 | 1 | 5 | 1D | Specific flux (mt) | 432010005 | 432010105
432 | 1 | 2 | 6 | (M.1) | FCR (mt: ROX-corr.) | 432010006 | 432010206
432 | 1 | 3 | 1 | 2Oct | O2 concentration | 432010001 | 432010301
432 | 1 | 4 | 2 | 3M2 | O2 flux per volume | 432010002 | 432010402
432 | 1 | 5 | 3 | M(c) | Specific flux | 432010003 | 432010503
432 | 1 | 6 | 4 | 4P | Flux control ratio | 432010004 | 432010604
432 | 1 | 7 | 5 | 5G | Specific flux (mt) | 432010005 | 432010705
432 | 1 | 8 | 6 | 6S | FCR (mt: ROX-corr.) | 432010006 | 432010806
432 | 1 | 9 | 1 | 7Gp | O2 concentration | 432010001 | 432010901
432 | 1 | 10 | 2 | 8U | O2 flux per volume | 432010002 | 432011002
432 | 1 | 11 | 3 | 9Rot | Specific flux | 432010003 | 432011103
432 | 1 | 12 | 4 | 10Ama | Flux control ratio | 432010004 | 432011204
433 | 1 | 0 | 5 | 0 | Specific flux (mt) | 433010005 | 433010005
433 | 1 | 1 | 6 | 1D | FCR (mt: ROX-corr.) | 433010006 | 433010106
433 | 1 | 2 | 1 | (M.1) | O2 concentration | 433010001 | 433010201
433 | 1 | 3 | 2 | 2Oct | O2 flux per volume | 433010002 | 433010302
433 | 1 | 4 | 3 | 3M2 | Specific flux | 433010003 | 433010403
433 | 1 | 5 | 4 | M(c) | Flux control ratio | 433010004 | 433010504
433 | 1 | 6 | 5 | 4P | Specific flux (mt) | 433010005 | 433010605
433 | 1 | 7 | 6 | 5G | FCR (mt: ROX-corr.) | 433010006 | 433010706
433 | 1 | 8 | 1 | 6S | O2 concentration | 433010001 | 433010801
433 | 1 | 9 | 2 | 7Gp | O2 flux per volume | 433010002 | 433010902
433 | 1 | 10 | 3 | 8U | Specific flux | 433010003 | 433011003
433 | 1 | 11 | 4 | 9Rot | Flux control ratio | 433010004 | 433011104
433 | 1 | 12 | 5 | 10Ama | Specific flux (mt) | 433010005 | 433011205
434 | 1 | 0 | 6 | 0 | FCR (mt: ROX-corr.) | 434010006 | 434010006
434 | 1 | 1 | 1 | 1D | O2 concentration | 434010001 | 434010101
434 | 1 | 2 | 2 | (M.1) | O2 flux per volume | 434010002 | 434010202
434 | 1 | 3 | 3 | 2Oct | Specific flux | 434010003 | 434010303
434 | 1 | 4 | 4 | 3M2 | Flux control ratio | 434010004 | 434010404
434 | 1 | 5 | 5 | M(c) | Specific flux (mt) | 434010005 | 434010505
434 | 1 | 6 | 6 | 4P | FCR (mt: ROX-corr.) | 434010006 | 434010606
434 | 1 | 7 | 1 | 5G | O2 concentration | 434010001 | 434010701
434 | 1 | 8 | 2 | 6S | O2 flux per volume | 434010002 | 434010802
434 | 1 | 9 | 3 | 7Gp | Specific flux | 434010003 | 434010903
434 | 1 | 10 | 4 | 8U | Flux control ratio | 434010004 | 434011004
434 | 1 | 11 | 5 | 9Rot | Specific flux (mt) | 434010005 | 434011105
434 | 1 | 12 | 6 | 10Ama | FCR (mt: ROX-corr.) | 434010006 | 434011206
435 | 1 | 0 | 1 | 0 | O2 concentration | 435010001 | 435010001
435 | 1 | 1 | 2 | 1D | O2 flux per volume | 435010002 | 435010102
435 | 1 | 2 | 3 | (M.1) | Specific flux | 435010003 | 435010203
435 | 1 | 3 | 4 | 2Oct | Flux control ratio | 435010004 | 435010304
435 | 1 | 4 | 5 | 3M2 | Specific flux (mt) | 435010005 | 435010405
435 | 1 | 5 | 6 | M(c) | FCR (mt: ROX-corr.) | 435010006 | 435010506
435 | 1 | 6 | 1 | 4P | O2 concentration | 435010001 | 435010601
435 | 1 | 7 | 2 | 5G | O2 flux per volume | 435010002 | 435010702
435 | 1 | 8 | 3 | 6S | Specific flux | 435010003 | 435010803
435 | 1 | 9 | 4 | 7Gp | Flux control ratio | 435010004 | 435010904
435 | 1 | 10 | 5 | 8U | Specific flux (mt) | 435010005 | 435011005
435 | 1 | 11 | 6 | 9Rot | FCR (mt: ROX-corr.) | 435010006 | 435011106
435 | 1 | 12 | 1 | 10Ama | O2 concentration | 435010001 | 435011201
436 | 1 | 0 | 2 | 0 | O2 flux per volume | 436010002 | 436010002
436 | 1 | 1 | 3 | 1D | Specific flux | 436010003 | 436010103
436 | 1 | 2 | 4 | (M.1) | Flux control ratio | 436010004 | 436010204
436 | 1 | 3 | 5 | 2Oct | Specific flux (mt) | 436010005 | 436010305
436 | 1 | 4 | 6 | 3M2 | FCR (mt: ROX-corr.) | 436010006 | 436010406
436 | 1 | 5 | 1 | M(c) | O2 concentration | 436010001 | 436010501
436 | 1 | 6 | 2 | 4P | O2 flux per volume | 436010002 | 436010602
436 | 1 | 7 | 3 | 5G | Specific flux | 436010003 | 436010703
436 | 1 | 8 | 4 | 6S | Flux control ratio | 436010004 | 436010804
436 | 1 | 9 | 5 | 7Gp | Specific flux (mt) | 436010005 | 436010905
436 | 1 | 10 | 6 | 8U | FCR (mt: ROX-corr.) | 436010006 | 436011006
436 | 1 | 11 | 1 | 9Rot | O2 concentration | 436010001 | 436011101
436 | 1 | 12 | 2 | 10Ama | O2 flux per volume | 436010002 | 436011202
437 | 1 | 0 | 3 | 0 | Specific flux | 437010003 | 437010003
437 | 1 | 1 | 4 | 1D | Flux control ratio | 437010004 | 437010104
437 | 1 | 2 | 5 | (M.1) | Specific flux (mt) | 437010005 | 437010205
437 | 1 | 3 | 6 | 2Oct | FCR (mt: ROX-corr.) | 437010006 | 437010306
437 | 1 | 4 | 1 | 3M2 | O2 concentration | 437010001 | 437010401
437 | 1 | 5 | 2 | M(c) | O2 flux per volume | 437010002 | 437010502
437 | 1 | 6 | 3 | 4P | Specific flux | 437010003 | 437010603
437 | 1 | 7 | 4 | 5G | Flux control ratio | 437010004 | 437010704
437 | 1 | 8 | 5 | 6S | Specific flux (mt) | 437010005 | 437010805
437 | 1 | 9 | 6 | 7Gp | FCR (mt: ROX-corr.) | 437010006 | 437010906
437 | 1 | 10 | 1 | 8U | O2 concentration | 437010001 | 437011001
437 | 1 | 11 | 2 | 9Rot | O2 flux per volume | 437010002 | 437011102
437 | 1 | 12 | 3 | 10Ama | Specific flux | 437010003 | 437011203
438 | 1 | 0 | 4 | 0 | Flux control ratio | 438010004 | 438010004
438 | 1 | 1 | 5 | 1D | Specific flux (mt) | 438010005 | 438010105
438 | 1 | 2 | 6 | (M.1) | FCR (mt: ROX-corr.) | 438010006 | 438010206
438 | 1 | 3 | 1 | 2Oct | O2 concentration | 438010001 | 438010301
438 | 1 | 4 | 2 | 3M2 | O2 flux per volume | 438010002 | 438010402
438 | 1 | 5 | 3 | M(c) | Specific flux | 438010003 | 438010503
438 | 1 | 6 | 4 | 4P | Flux control ratio | 438010004 | 438010604
438 | 1 | 7 | 5 | 5G | Specific flux (mt) | 438010005 | 438010705
438 | 1 | 8 | 6 | 6S | FCR (mt: ROX-corr.) | 438010006 | 438010806
438 | 1 | 9 | 1 | 7Gp | O2 concentration | 438010001 | 438010901
438 | 1 | 10 | 2 | 8U | O2 flux per volume | 438010002 | 438011002
438 | 1 | 11 | 3 | 9Rot | Specific flux | 438010003 | 438011103
438 | 1 | 12 | 4 | 10Ama | Flux control ratio | 438010004 | 438011204
439 | 1 | 0 | 5 | 0 | Specific flux (mt) | 439010005 | 439010005
439 | 1 | 1 | 6 | 1D | FCR (mt: ROX-corr.) | 439010006 | 439010106
439 | 1 | 2 | 1 | (M.1) | O2 concentration | 439010001 | 439010201
439 | 1 | 3 | 2 | 2Oct | O2 flux per volume | 439010002 | 439010302
439 | 1 | 4 | 3 | 3M2 | Specific flux | 439010003 | 439010403
439 | 1 | 5 | 4 | M(c) | Flux control ratio | 439010004 | 439010504
439 | 1 | 6 | 5 | 4P | Specific flux (mt) | 439010005 | 439010605
439 | 1 | 7 | 6 | 5G | FCR (mt: ROX-corr.) | 439010006 | 439010706
439 | 1 | 8 | 1 | 6S | O2 concentration | 439010001 | 439010801
439 | 1 | 9 | 2 | 7Gp | O2 flux per volume | 439010002 | 439010902
439 | 1 | 10 | 3 | 8U | Specific flux | 439010003 | 439011003
439 | 1 | 11 | 4 | 9Rot | Flux control ratio | 439010004 | 439011104
439 | 1 | 12 | 5 | 10Ama | Specific flux (mt) | 439010005 | 439011205
440 | 1 | 0 | 6 | 0 | FCR (mt: ROX-corr.) | 440010006 | 440010006
440 | 1 | 1 | 1 | 1D | O2 concentration | 440010001 | 440010101
440 | 1 | 2 | 2 | (M.1) | O2 flux per volume | 440010002 | 440010202
440 | 1 | 3 | 3 | 2Oct | Specific flux | 440010003 | 440010303
440 | 1 | 4 | 4 | 3M2 | Flux control ratio | 440010004 | 440010404
440 | 1 | 5 | 5 | M(c) | Specific flux (mt) | 440010005 | 440010505
440 | 1 | 6 | 6 | 4P | FCR (mt: ROX-corr.) | 440010006 | 440010606
440 | 1 | 7 | 1 | 5G | O2 concentration | 440010001 | 440010701
440 | 1 | 8 | 2 | 6S | O2 flux per volume | 440010002 | 440010802
440 | 1 | 9 | 3 | 7Gp | Specific flux | 440010003 | 440010903
440 | 1 | 10 | 4 | 8U | Flux control ratio | 440010004 | 440011004
440 | 1 | 11 | 5 | 9Rot | Specific flux (mt) | 440010005 | 440011105
440 | 1 | 12 | 6 | 10Ama | FCR (mt: ROX-corr.) | 440010006 | 440011206
441 | 1 | 0 | 1 | 0 | O2 concentration | 441010001 | 441010001
441 | 1 | 1 | 2 | 1D | O2 flux per volume | 441010002 | 441010102
441 | 1 | 2 | 3 | (M.1) | Specific flux | 441010003 | 441010203
441 | 1 | 3 | 4 | 2Oct | Flux control ratio | 441010004 | 441010304
441 | 1 | 4 | 5 | 3M2 | Specific flux (mt) | 441010005 | 441010405
441 | 1 | 5 | 6 | M(c) | FCR (mt: ROX-corr.) | 441010006 | 441010506
441 | 1 | 6 | 1 | 4P | O2 concentration | 441010001 | 441010601
441 | 1 | 7 | 2 | 5G | O2 flux per volume | 441010002 | 441010702
441 | 1 | 8 | 3 | 6S | Specific flux | 441010003 | 441010803
441 | 1 | 9 | 4 | 7Gp | Flux control ratio | 441010004 | 441010904
441 | 1 | 10 | 5 | 8U | Specific flux (mt) | 441010005 | 441011005
441 | 1 | 11 | 6 | 9Rot | FCR (mt: ROX-corr.) | 441010006 | 441011106
441 | 1 | 12 | 1 | 10Ama | O2 concentration | 441010001 | 441011201
442 | 1 | 0 | 2 | 0 | O2 flux per volume | 442010002 | 442010002
442 | 1 | 1 | 3 | 1D | Specific flux | 442010003 | 442010103
442 | 1 | 2 | 4 | (M.1) | Flux control ratio | 442010004 | 442010204
442 | 1 | 3 | 5 | 2Oct | Specific flux (mt) | 442010005 | 442010305
442 | 1 | 4 | 6 | 3M2 | FCR (mt: ROX-corr.) | 442010006 | 442010406
442 | 1 | 5 | 1 | M(c) | O2 concentration | 442010001 | 442010501
442 | 1 | 6 | 2 | 4P | O2 flux per volume | 442010002 | 442010602
442 | 1 | 7 | 3 | 5G | Specific flux | 442010003 | 442010703
442 | 1 | 8 | 4 | 6S | Flux control ratio | 442010004 | 442010804
442 | 1 | 9 | 5 | 7Gp | Specific flux (mt) | 442010005 | 442010905
442 | 1 | 10 | 6 | 8U | FCR (mt: ROX-corr.) | 442010006 | 442011006
442 | 1 | 11 | 1 | 9Rot | O2 concentration | 442010001 | 442011101
442 | 1 | 12 | 2 | 10Ama | O2 flux per volume | 442010002 | 442011202
443 | 1 | 0 | 3 | 0 | Specific flux | 443010003 | 443010003
443 | 1 | 1 | 4 | 1D | Flux control ratio | 443010004 | 443010104
443 | 1 | 2 | 5 | (M.1) | Specific flux (mt) | 443010005 | 443010205
443 | 1 | 3 | 6 | 2Oct | FCR (mt: ROX-corr.) | 443010006 | 443010306
443 | 1 | 4 | 1 | 3M2 | O2 concentration | 443010001 | 443010401
443 | 1 | 5 | 2 | M(c) | O2 flux per volume | 443010002 | 443010502
443 | 1 | 6 | 3 | 4P | Specific flux | 443010003 | 443010603
443 | 1 | 7 | 4 | 5G | Flux control ratio | 443010004 | 443010704
443 | 1 | 8 | 5 | 6S | Specific flux (mt) | 443010005 | 443010805
443 | 1 | 9 | 6 | 7Gp | FCR (mt: ROX-corr.) | 443010006 | 443010906
443 | 1 | 10 | 1 | 8U | O2 concentration | 443010001 | 443011001
443 | 1 | 11 | 2 | 9Rot | O2 flux per volume | 443010002 | 443011102
443 | 1 | 12 | 3 | 10Ama | Specific flux | 443010003 | 443011203
444 | 1 | 0 | 4 | 0 | Flux control ratio | 444010004 | 444010004
444 | 1 | 1 | 5 | 1D | Specific flux (mt) | 444010005 | 444010105
444 | 1 | 2 | 6 | (M.1) | FCR (mt: ROX-corr.) | 444010006 | 444010206
444 | 1 | 3 | 1 | 2Oct | O2 concentration | 444010001 | 444010301
444 | 1 | 4 | 2 | 3M2 | O2 flux per volume | 444010002 | 444010402
444 | 1 | 5 | 3 | M(c) | Specific flux | 444010003 | 444010503
444 | 1 | 6 | 4 | 4P | Flux control ratio | 444010004 | 444010604
444 | 1 | 7 | 5 | 5G | Specific flux (mt) | 444010005 | 444010705
444 | 1 | 8 | 6 | 6S | FCR (mt: ROX-corr.) | 444010006 | 444010806
444 | 1 | 9 | 1 | 7Gp | O2 concentration | 444010001 | 444010901
444 | 1 | 10 | 2 | 8U | O2 flux per volume | 444010002 | 444011002
444 | 1 | 11 | 3 | 9Rot | Specific flux | 444010003 | 444011103
444 | 1 | 12 | 4 | 10Ama | Flux control ratio | 444010004 | 444011204
445 | 1 | 0 | 5 | 0 | Specific flux (mt) | 445010005 | 445010005
445 | 1 | 1 | 6 | 1D | FCR (mt: ROX-corr.) | 445010006 | 445010106
445 | 1 | 2 | 1 | (M.1) | O2 concentration | 445010001 | 445010201
445 | 1 | 3 | 2 | 2Oct | O2 flux per volume | 445010002 | 445010302
445 | 1 | 4 | 3 | 3M2 | Specific flux | 445010003 | 445010403
445 | 1 | 5 | 4 | M(c) | Flux control ratio | 445010004 | 445010504
445 | 1 | 6 | 5 | 4P | Specific flux (mt) | 445010005 | 445010605
445 | 1 | 7 | 6 | 5G | FCR (mt: ROX-corr.) | 445010006 | 445010706
445 | 1 | 8 | 1 | 6S | O2 concentration | 445010001 | 445010801
445 | 1 | 9 | 2 | 7Gp | O2 flux per volume | 445010002 | 445010902
445 | 1 | 10 | 3 | 8U | Specific flux | 445010003 | 445011003
445 | 1 | 11 | 4 | 9Rot | Flux control ratio | 445010004 | 445011104
445 | 1 | 12 | 5 | 10Ama | Specific flux (mt) | 445010005 | 445011205
446 | 1 | 0 | 6 | 0 | FCR (mt: ROX-corr.) | 446010006 | 446010006
446 | 1 | 1 | 1 | 1D | O2 concentration | 446010001 | 446010101
446 | 1 | 2 | 2 | (M.1) | O2 flux per volume | 446010002 | 446010202
446 | 1 | 3 | 3 | 2Oct | Specific flux | 446010003 | 446010303
446 | 1 | 4 | 4 | 3M2 | Flux control ratio | 446010004 | 446010404
446 | 1 | 5 | 5 | M(c) | Specific flux (mt) | 446010005 | 446010505
446 | 1 | 6 | 6 | 4P | FCR (mt: ROX-corr.) | 446010006 | 446010606
446 | 1 | 7 | 1 | 5G | O2 concentration | 446010001 | 446010701
446 | 1 | 8 | 2 | 6S | O2 flux per volume | 446010002 | 446010802
446 | 1 | 9 | 3 | 7Gp | Specific flux | 446010003 | 446010903
446 | 1 | 10 | 4 | 8U | Flux control ratio | 446010004 | 446011004
446 | 1 | 11 | 5 | 9Rot | Specific flux (mt) | 446010005 | 446011105
446 | 1 | 12 | 6 | 10Ama | FCR (mt: ROX-corr.) | 446010006 | 446011206
447 | 1 | 0 | 1 | 0 | O2 concentration | 447010001 | 447010001
447 | 1 | 1 | 2 | 1D | O2 flux per volume | 447010002 | 447010102
447 | 1 | 2 | 3 | (M.1) | Specific flux | 447010003 | 447010203
447 | 1 | 3 | 4 | 2Oct | Flux control ratio | 447010004 | 447010304
447 | 1 | 4 | 5 | 3M2 | Specific flux (mt) | 447010005 | 447010405
447 | 1 | 5 | 6 | M(c) | FCR (mt: ROX-corr.) | 447010006 | 447010506
447 | 1 | 6 | 1 | 4P | O2 concentration | 447010001 | 447010601
447 | 1 | 7 | 2 | 5G | O2 flux per volume | 447010002 | 447010702
447 | 1 | 8 | 3 | 6S | Specific flux | 447010003 | 447010803
447 | 1 | 9 | 4 | 7Gp | Flux control ratio | 447010004 | 447010904
447 | 1 | 10 | 5 | 8U | Specific flux (mt) | 447010005 | 447011005
447 | 1 | 11 | 6 | 9Rot | FCR (mt: ROX-corr.) | 447010006 | 447011106
447 | 1 | 12 | 1 | 10Ama | O2 concentration | 447010001 | 447011201
448 | 1 | 0 | 2 | 0 | O2 flux per volume | 448010002 | 448010002
448 | 1 | 1 | 3 | 1D | Specific flux | 448010003 | 448010103
448 | 1 | 2 | 4 | (M.1) | Flux control ratio | 448010004 | 448010204
448 | 1 | 3 | 5 | 2Oct | Specific flux (mt) | 448010005 | 448010305
448 | 1 | 4 | 6 | 3M2 | FCR (mt: ROX-corr.) | 448010006 | 448010406
448 | 1 | 5 | 1 | M(c) | O2 concentration | 448010001 | 448010501
448 | 1 | 6 | 2 | 4P | O2 flux per volume | 448010002 | 448010602
448 | 1 | 7 | 3 | 5G | Specific flux | 448010003 | 448010703
448 | 1 | 8 | 4 | 6S | Flux control ratio | 448010004 | 448010804
448 | 1 | 9 | 5 | 7Gp | Specific flux (mt) | 448010005 | 448010905
448 | 1 | 10 | 6 | 8U | FCR (mt: ROX-corr.) | 448010006 | 448011006
448 | 1 | 11 | 1 | 9Rot | O2 concentration | 448010001 | 448011101
448 | 1 | 12 | 2 | 10Ama | O2 flux per volume | 448010002 | 448011202
449 | 1 | 0 | 3 | 0 | Specific flux | 449010003 | 449010003
449 | 1 | 1 | 4 | 1D | Flux control ratio | 449010004 | 449010104
449 | 1 | 2 | 5 | (M.1) | Specific flux (mt) | 449010005 | 449010205
449 | 1 | 3 | 6 | 2Oct | FCR (mt: ROX-corr.) | 449010006 | 449010306
449 | 1 | 4 | 1 | 3M2 | O2 concentration | 449010001 | 449010401
449 | 1 | 5 | 2 | M(c) | O2 flux per volume | 449010002 | 449010502
449 | 1 | 6 | 3 | 4P | Specific flux | 449010003 | 449010603
449 | 1 | 7 | 4 | 5G | Flux control ratio | 449010004 | 449010704
449 | 1 | 8 | 5 | 6S | Specific flux (mt) | 449010005 | 449010805
449 | 1 | 9 | 6 | 7Gp | FCR (mt: ROX-corr.) | 449010006 | 449010906
449 | 1 | 10 | 1 | 8U | O2 concentration | 449010001 | 449011001
449 | 1 | 11 | 2 | 9Rot | O2 flux per volume | 449010002 | 449011102
449 | 1 | 12 | 3 | 10Ama | Specific flux | 449010003 | 449011203
450 | 1 | 0 | 4 | 0 | Flux control ratio | 450010004 | 450010004
450 | 1 | 1 | 5 | 1D | Specific flux (mt) | 450010005 | 450010105
450 | 1 | 2 | 6 | (M.1) | FCR (mt: ROX-corr.) | 450010006 | 450010206
450 | 1 | 3 | 1 | 2Oct | O2 concentration | 450010001 | 450010301
450 | 1 | 4 | 2 | 3M2 | O2 flux per volume | 450010002 | 450010402
450 | 1 | 5 | 3 | M(c) | Specific flux | 450010003 | 450010503
450 | 1 | 6 | 4 | 4P | Flux control ratio | 450010004 | 450010604
450 | 1 | 7 | 5 | 5G | Specific flux (mt) | 450010005 | 450010705
450 | 1 | 8 | 6 | 6S | FCR (mt: ROX-corr.) | 450010006 | 450010806
450 | 1 | 9 | 1 | 7Gp | O2 concentration | 450010001 | 450010901
450 | 1 | 10 | 2 | 8U | O2 flux per volume | 450010002 | 450011002
450 | 1 | 11 | 3 | 9Rot | Specific flux | 450010003 | 450011103
450 | 1 | 12 | 4 | 10Ama | Flux control ratio | 450010004 | 450011204
451 | 1 | 0 | 5 | 0 | Specific flux (mt) | 451010005 | 451010005
451 | 1 | 1 | 6 | 1D | FCR (mt: ROX-corr.) | 451010006 | 451010106
451 | 1 | 2 | 1 | (M.1) | O2 concentration | 451010001 | 451010201
451 | 1 | 3 | 2 | 2Oct | O2 flux per volume | 451010002 | 451010302
451 | 1 | 4 | 3 | 3M2 | Specific flux | 451010003 | 451010403
451 | 1 | 5 | 4 | M(c) | Flux control ratio | 451010004 | 451010504
451 | 1 | 6 | 5 | 4P | Specific flux (mt) | 451010005 | 451010605
451 | 1 | 7 | 6 | 5G | FCR (mt: ROX-corr.) | 451010006 | 451010706
451 | 1 | 8 | 1 | 6S | O2 concentration | 451010001 | 451010801
451 | 1 | 9 | 2 | 7Gp | O2 flux per volume | 451010002 | 451010902
451 | 1 | 10 | 3 | 8U | Specific flux | 451010003 | 451011003
451 | 1 | 11 | 4 | 9Rot | Flux control ratio | 451010004 | 451011104
451 | 1 | 12 | 5 | 10Ama | Specific flux (mt) | 451010005 | 451011205
452 | 1 | 0 | 6 | 0 | FCR (mt: ROX-corr.) | 452010006 | 452010006
452 | 1 | 1 | 1 | 1D | O2 concentration | 452010001 | 452010101
452 | 1 | 2 | 2 | (M.1) | O2 flux per volume | 452010002 | 452010202
452 | 1 | 3 | 3 | 2Oct | Specific flux | 452010003 | 452010303
452 | 1 | 4 | 4 | 3M2 | Flux control ratio | 452010004 | 452010404
452 | 1 | 5 | 5 | M(c) | Specific flux (mt) | 452010005 | 452010505
452 | 1 | 6 | 6 | 4P | FCR (mt: ROX-corr.) | 452010006 | 452010606
452 | 1 | 7 | 1 | 5G | O2 concentration | 452010001 | 452010701
452 | 1 | 8 | 2 | 6S | O2 flux per volume | 452010002 | 452010802
452 | 1 | 9 | 3 | 7Gp | Specific flux | 452010003 | 452010903
452 | 1 | 10 | 4 | 8U | Flux control ratio | 452010004 | 452011004
452 | 1 | 11 | 5 | 9Rot | Specific flux (mt) | 452010005 | 452011105
452 | 1 | 12 | 6 | 10Ama | FCR (mt: ROX-corr.) | 452010006 | 452011206
453 | 1 | 0 | 1 | 0 | O2 concentration | 453010001 | 453010001
453 | 1 | 1 | 2 | 1D | O2 flux per volume | 453010002 | 453010102
453 | 1 | 2 | 3 | (M.1) | Specific flux | 453010003 | 453010203
453 | 1 | 3 | 4 | 2Oct | Flux control ratio | 453010004 | 453010304
453 | 1 | 4 | 5 | 3M2 | Specific flux (mt) | 453010005 | 453010405
453 | 1 | 5 | 6 | M(c) | FCR (mt: ROX-corr.) | 453010006 | 453010506
453 | 1 | 6 | 1 | 4P | O2 concentration | 453010001 | 453010601
453 | 1 | 7 | 2 | 5G | O2 flux per volume | 453010002 | 453010702
453 | 1 | 8 | 3 | 6S | Specific flux | 453010003 | 453010803
453 | 1 | 9 | 4 | 7Gp | Flux control ratio | 453010004 | 453010904
453 | 1 | 10 | 5 | 8U | Specific flux (mt) | 453010005 | 453011005
453 | 1 | 11 | 6 | 9Rot | FCR (mt: ROX-corr.) | 453010006 | 453011106
453 | 1 | 12 | 1 | 10Ama | O2 concentration | 453010001 | 453011201
454 | 1 | 0 | 2 | 0 | O2 flux per volume | 454010002 | 454010002
454 | 1 | 1 | 3 | 1D | Specific flux | 454010003 | 454010103
454 | 1 | 2 | 4 | (M.1) | Flux control ratio | 454010004 | 454010204
454 | 1 | 3 | 5 | 2Oct | Specific flux (mt) | 454010005 | 454010305
454 | 1 | 4 | 6 | 3M2 | FCR (mt: ROX-corr.) | 454010006 | 454010406
454 | 1 | 5 | 1 | M(c) | O2 concentration | 454010001 | 454010501
454 | 1 | 6 | 2 | 4P | O2 flux per volume | 454010002 | 454010602
454 | 1 | 7 | 3 | 5G | Specific flux | 454010003 | 454010703
454 | 1 | 8 | 4 | 6S | Flux control ratio | 454010004 | 454010804
454 | 1 | 9 | 5 | 7Gp | Specific flux (mt) | 454010005 | 454010905
454 | 1 | 10 | 6 | 8U | FCR (mt: ROX-corr.) | 454010006 | 454011006
454 | 1 | 11 | 1 | 9Rot | O2 concentration | 454010001 | 454011101
454 | 1 | 12 | 2 | 10Ama | O2 flux per volume | 454010002 | 454011202
455 | 1 | 0 | 3 | 0 | Specific flux | 455010003 | 455010003
455 | 1 | 1 | 4 | 1D | Flux control ratio | 455010004 | 455010104
455 | 1 | 2 | 5 | (M.1) | Specific flux (mt) | 455010005 | 455010205
455 | 1 | 3 | 6 | 2Oct | FCR (mt: ROX-corr.) | 455010006 | 455010306
455 | 1 | 4 | 1 | 3M2 | O2 concentration | 455010001 | 455010401
455 | 1 | 5 | 2 | M(c) | O2 flux per volume | 455010002 | 455010502
455 | 1 | 6 | 3 | 4P | Specific flux | 455010003 | 455010603
455 | 1 | 7 | 4 | 5G | Flux control ratio | 455010004 | 455010704
455 | 1 | 8 | 5 | 6S | Specific flux (mt) | 455010005 | 455010805
455 | 1 | 9 | 6 | 7Gp | FCR (mt: ROX-corr.) | 455010006 | 455010906
455 | 1 | 10 | 1 | 8U | O2 concentration | 455010001 | 455011001
455 | 1 | 11 | 2 | 9Rot | O2 flux per volume | 455010002 | 455011102
455 | 1 | 12 | 3 | 10Ama | Specific flux | 455010003 | 455011203
456 | 1 | 0 | 4 | 0 | Flux control ratio | 456010004 | 456010004
456 | 1 | 1 | 5 | 1D | Specific flux (mt) | 456010005 | 456010105
456 | 1 | 2 | 6 | (M.1) | FCR (mt: ROX-corr.) | 456010006 | 456010206
456 | 1 | 3 | 1 | 2Oct | O2 concentration | 456010001 | 456010301
456 | 1 | 4 | 2 | 3M2 | O2 flux per volume | 456010002 | 456010402
456 | 1 | 5 | 3 | M(c) | Specific flux | 456010003 | 456010503
456 | 1 | 6 | 4 | 4P | Flux control ratio | 456010004 | 456010604
456 | 1 | 7 | 5 | 5G | Specific flux (mt) | 456010005 | 456010705
456 | 1 | 8 | 6 | 6S | FCR (mt: ROX-corr.) | 456010006 | 456010806
456 | 1 | 9 | 1 | 7Gp | O2 concentration | 456010001 | 456010901
456 | 1 | 10 | 2 | 8U | O2 flux per volume | 456010002 | 456011002
456 | 1 | 11 | 3 | 9Rot | Specific flux | 456010003 | 456011103
456 | 1 | 12 | 4 | 10Ama | Flux control ratio | 456010004 | 456011204
457 | 1 | 0 | 5 | 0 | Specific flux (mt) | 457010005 | 457010005
457 | 1 | 1 | 6 | 1D | FCR (mt: ROX-corr.) | 457010006 | 457010106
457 | 1 | 2 | 1 | (M.1) | O2 concentration | 457010001 | 457010201
457 | 1 | 3 | 2 | 2Oct | O2 flux per volume | 457010002 | 457010302
457 | 1 | 4 | 3 | 3M2 | Specific flux | 457010003 | 457010403
457 | 1 | 5 | 4 | M(c) | Flux control ratio | 457010004 | 457010504
457 | 1 | 6 | 5 | 4P | Specific flux (mt) | 457010005 | 457010605
457 | 1 | 7 | 6 | 5G | FCR (mt: ROX-corr.) | 457010006 | 457010706
457 | 1 | 8 | 1 | 6S | O2 concentration | 457010001 | 457010801
457 | 1 | 9 | 2 | 7Gp | O2 flux per volume | 457010002 | 457010902
457 | 1 | 10 | 3 | 8U | Specific flux | 457010003 | 457011003
457 | 1 | 11 | 4 | 9Rot | Flux control ratio | 457010004 | 457011104
457 | 1 | 12 | 5 | 10Ama | Specific flux (mt) | 457010005 | 457011205
458 | 1 | 0 | 6 | 0 | FCR (mt: ROX-corr.) | 458010006 | 458010006
458 | 1 | 1 | 1 | 1D | O2 concentration | 458010001 | 458010101
458 | 1 | 2 | 2 | (M.1) | O2 flux per volume | 458010002 | 458010202
458 | 1 | 3 | 3 | 2Oct | Specific flux | 458010003 | 458010303
458 | 1 | 4 | 4 | 3M2 | Flux control ratio | 458010004 | 458010404
458 | 1 | 5 | 5 | M(c) | Specific flux (mt) | 458010005 | 458010505
458 | 1 | 6 | 6 | 4P | FCR (mt: ROX-corr.) | 458010006 | 458010606
458 | 1 | 7 | 1 | 5G | O2 concentration | 458010001 | 458010701
458 | 1 | 8 | 2 | 6S | O2 flux per volume | 458010002 | 458010802
458 | 1 | 9 | 3 | 7Gp | Specific flux | 458010003 | 458010903
458 | 1 | 10 | 4 | 8U | Flux control ratio | 458010004 | 458011004
458 | 1 | 11 | 5 | 9Rot | Specific flux (mt) | 458010005 | 458011105
458 | 1 | 12 | 6 | 10Ama | FCR (mt: ROX-corr.) | 458010006 | 458011206
459 | 1 | 0 | 1 | 0 | O2 concentration | 459010001 | 459010001
459 | 1 | 1 | 2 | 1D | O2 flux per volume | 459010002 | 459010102
459 | 1 | 2 | 3 | (M.1) | Specific flux | 459010003 | 459010203
459 | 1 | 3 | 4 | 2Oct | Flux control ratio | 459010004 | 459010304
459 | 1 | 4 | 5 | 3M2 | Specific flux (mt) | 459010005 | 459010405
459 | 1 | 5 | 6 | M(c) | FCR (mt: ROX-corr.) | 459010006 | 459010506
459 | 1 | 6 | 1 | 4P | O2 concentration | 459010001 | 459010601
459 | 1 | 7 | 2 | 5G | O2 flux per volume | 459010002 | 459010702
459 | 1 | 8 | 3 | 6S | Specific flux | 459010003 | 459010803
459 | 1 | 9 | 4 | 7Gp | Flux control ratio | 459010004 | 459010904
459 | 1 | 10 | 5 | 8U | Specific flux (mt) | 459010005 | 459011005
459 | 1 | 11 | 6 | 9Rot | FCR (mt: ROX-corr.) | 459010006 | 459011106
459 | 1 | 12 | 1 | 10Ama | O2 concentration | 459010001 | 459011201
460 | 1 | 0 | 2 | 0 | O2 flux per volume | 460010002 | 460010002
460 | 1 | 1 | 3 | 1D | Specific flux | 460010003 | 460010103
460 | 1 | 2 | 4 | (M.1) | Flux control ratio | 460010004 | 460010204
460 | 1 | 3 | 5 | 2Oct | Specific flux (mt) | 460010005 | 460010305
460 | 1 | 4 | 6 | 3M2 | FCR (mt: ROX-corr.) | 460010006 | 460010406
460 | 1 | 5 | 1 | M(c) | O2 concentration | 460010001 | 460010501
460 | 1 | 6 | 2 | 4P | O2 flux per volume | 460010002 | 460010602
460 | 1 | 7 | 3 | 5G | Specific flux | 460010003 | 460010703
460 | 1 | 8 | 4 | 6S | Flux control ratio | 460010004 | 460010804
460 | 1 | 9 | 5 | 7Gp | Specific flux (mt) | 460010005 | 460010905
460 | 1 | 10 | 6 | 8U | FCR (mt: ROX-corr.) | 460010006 | 460011006
460 | 1 | 11 | 1 | 9Rot | O2 concentration | 460010001 | 460011101
460 | 1 | 12 | 2 | 10Ama | O2 flux per volume | 460010002 | 460011202
461 | 1 | 0 | 3 | 0 | Specific flux | 461010003 | 461010003
461 | 1 | 1 | 4 | 1D | Flux control ratio | 461010004 | 461010104
461 | 1 | 2 | 5 | (M.1) | Specific flux (mt) | 461010005 | 461010205
461 | 1 | 3 | 6 | 2Oct | FCR (mt: ROX-corr.) | 461010006 | 461010306
461 | 1 | 4 | 1 | 3M2 | O2 concentration | 461010001 | 461010401
461 | 1 | 5 | 2 | M(c) | O2 flux per volume | 461010002 | 461010502
461 | 1 | 6 | 3 | 4P | Specific flux | 461010003 | 461010603
461 | 1 | 7 | 4 | 5G | Flux control ratio | 461010004 | 461010704
461 | 1 | 8 | 5 | 6S | Specific flux (mt) | 461010005 | 461010805
461 | 1 | 9 | 6 | 7Gp | FCR (mt: ROX-corr.) | 461010006 | 461010906
461 | 1 | 10 | 1 | 8U | O2 concentration | 461010001 | 461011001
461 | 1 | 11 | 2 | 9Rot | O2 flux per volume | 461010002 | 461011102
461 | 1 | 12 | 3 | 10Ama | Specific flux | 461010003 | 461011203
462 | 1 | 0 | 4 | 0 | Flux control ratio | 462010004 | 462010004
462 | 1 | 1 | 5 | 1D | Specific flux (mt) | 462010005 | 462010105
462 | 1 | 2 | 6 | (M.1) | FCR (mt: ROX-corr.) | 462010006 | 462010206
462 | 1 | 3 | 1 | 2Oct | O2 concentration | 462010001 | 462010301
462 | 1 | 4 | 2 | 3M2 | O2 flux per volume | 462010002 | 462010402
462 | 1 | 5 | 3 | M(c) | Specific flux | 462010003 | 462010503
462 | 1 | 6 | 4 | 4P | Flux control ratio | 462010004 | 462010604
462 | 1 | 7 | 5 | 5G | Specific flux (mt) | 462010005 | 462010705
462 | 1 | 8 | 6 | 6S | FCR (mt: ROX-corr.) | 462010006 | 462010806
462 | 1 | 9 | 1 | 7Gp | O2 concentration | 462010001 | 462010901
462 | 1 | 10 | 2 | 8U | O2 flux per volume | 462010002 | 462011002
462 | 1 | 11 | 3 | 9Rot | Specific flux | 462010003 | 462011103
462 | 1 | 12 | 4 | 10Ama | Flux control ratio | 462010004 | 462011204
463 | 1 | 0 | 5 | 0 | Specific flux (mt) | 463010005 | 463010005
463 | 1 | 1 | 6 | 1D | FCR (mt: ROX-corr.) | 463010006 | 463010106
463 | 1 | 2 | 1 | (M.1) | O2 concentration | 463010001 | 463010201
463 | 1 | 3 | 2 | 2Oct | O2 flux per volume | 463010002 | 463010302
463 | 1 | 4 | 3 | 3M2 | Specific flux | 463010003 | 463010403
463 | 1 | 5 | 4 | M(c) | Flux control ratio | 463010004 | 463010504
463 | 1 | 6 | 5 | 4P | Specific flux (mt) | 463010005 | 463010605
463 | 1 | 7 | 6 | 5G | FCR (mt: ROX-corr.) | 463010006 | 463010706
463 | 1 | 8 | 1 | 6S | O2 concentration | 463010001 | 463010801
463 | 1 | 9 | 2 | 7Gp | O2 flux per volume | 463010002 | 463010902
463 | 1 | 10 | 3 | 8U | Specific flux | 463010003 | 463011003
463 | 1 | 11 | 4 | 9Rot | Flux control ratio | 463010004 | 463011104
463 | 1 | 12 | 5 | 10Ama | Specific flux (mt) | 463010005 | 463011205
464 | 1 | 0 | 6 | 0 | FCR (mt: ROX-corr.) | 464010006 | 464010006
464 | 1 | 1 | 1 | 1D | O2 concentration | 464010001 | 464010101
464 | 1 | 2 | 2 | (M.1) | O2 flux per volume | 464010002 | 464010202
464 | 1 | 3 | 3 | 2Oct | Specific flux | 464010003 | 464010303
464 | 1 | 4 | 4 | 3M2 | Flux control ratio | 464010004 | 464010404
464 | 1 | 5 | 5 | M(c) | Specific flux (mt) | 464010005 | 464010505
464 | 1 | 6 | 6 | 4P | FCR (mt: ROX-corr.) | 464010006 | 464010606
464 | 1 | 7 | 1 | 5G | O2 concentration | 464010001 | 464010701
464 | 1 | 8 | 2 | 6S | O2 flux per volume | 464010002 | 464010802
464 | 1 | 9 | 3 | 7Gp | Specific flux | 464010003 | 464010903
464 | 1 | 10 | 4 | 8U | Flux control ratio | 464010004 | 464011004
464 | 1 | 11 | 5 | 9Rot | Specific flux (mt) | 464010005 | 464011105
464 | 1 | 12 | 6 | 10Ama | FCR (mt: ROX-corr.) | 464010006 | 464011206
465 | 1 | 0 | 1 | 0 | O2 concentration | 465010001 | 465010001
465 | 1 | 1 | 2 | 1D | O2 flux per volume | 465010002 | 465010102
465 | 1 | 2 | 3 | (M.1) | Specific flux | 465010003 | 465010203
465 | 1 | 3 | 4 | 2Oct | Flux control ratio | 465010004 | 465010304
465 | 1 | 4 | 5 | 3M2 | Specific flux (mt) | 465010005 | 465010405
465 | 1 | 5 | 6 | M(c) | FCR (mt: ROX-corr.) | 465010006 | 465010506
465 | 1 | 6 | 1 | 4P | O2 concentration | 465010001 | 465010601
465 | 1 | 7 | 2 | 5G | O2 flux per volume | 465010002 | 465010702
465 | 1 | 8 | 3 | 6S | Specific flux | 465010003 | 465010803
465 | 1 | 9 | 4 | 7Gp | Flux control ratio | 465010004 | 465010904
465 | 1 | 10 | 5 | 8U | Specific flux (mt) | 465010005 | 465011005
465 | 1 | 11 | 6 | 9Rot | FCR (mt: ROX-corr.) | 465010006 | 465011106
465 | 1 | 12 | 1 | 10Ama | O2 concentration | 465010001 | 465011201
466 | 1 | 0 | 2 | 0 | O2 flux per volume | 466010002 | 466010002
466 | 1 | 1 | 3 | 1D | Specific flux | 466010003 | 466010103
466 | 1 | 2 | 4 | (M.1) | Flux control ratio | 466010004 | 466010204
466 | 1 | 3 | 5 | 2Oct | Specific flux (mt) | 466010005 | 466010305
466 | 1 | 4 | 6 | 3M2 | FCR (mt: ROX-corr.) | 466010006 | 466010406
466 | 1 | 5 | 1 | M(c) | O2 concentration | 466010001 | 466010501
466 | 1 | 6 | 2 | 4P | O2 flux per volume | 466010002 | 466010602
466 | 1 | 7 | 3 | 5G | Specific flux | 466010003 | 466010703
466 | 1 | 8 | 4 | 6S | Flux control ratio | 466010004 | 466010804
466 | 1 | 9 | 5 | 7Gp | Specific flux (mt) | 466010005 | 466010905
466 | 1 | 10 | 6 | 8U | FCR (mt: ROX-corr.) | 466010006 | 466011006
466 | 1 | 11 | 1 | 9Rot | O2 concentration | 466010001 | 466011101
466 | 1 | 12 | 2 | 10Ama | O2 flux per volume | 466010002 | 466011202
467 | 1 | 0 | 3 | 0 | Specific flux | 467010003 | 467010003
467 | 1 | 1 | 4 | 1D | Flux control ratio | 467010004 | 467010104
467 | 1 | 2 | 5 | (M.1) | Specific flux (mt) | 467010005 | 467010205
467 | 1 | 3 | 6 | 2Oct | FCR (mt: ROX-corr.) | 467010006 | 467010306
467 | 1 | 4 | 1 | 3M2 | O2 concentration | 467010001 | 467010401
467 | 1 | 5 | 2 | M(c) | O2 flux per volume | 467010002 | 467010502
467 | 1 | 6 | 3 | 4P | Specific flux | 467010003 | 467010603
467 | 1 | 7 | 4 | 5G | Flux control ratio | 467010004 | 467010704
467 | 1 | 8 | 5 | 6S | Specific flux (mt) | 467010005 | 467010805
467 | 1 | 9 | 6 | 7Gp | FCR (mt: ROX-corr.) | 467010006 | 467010906
467 | 1 | 10 | 1 | 8U | O2 concentration | 467010001 | 467011001
467 | 1 | 11 | 2 | 9Rot | O2 flux per volume | 467010002 | 467011102
467 | 1 | 12 | 3 | 10Ama | Specific flux | 467010003 | 467011203
468 | 1 | 0 | 4 | 0 | Flux control ratio | 468010004 | 468010004
468 | 1 | 1 | 5 | 1D | Specific flux (mt) | 468010005 | 468010105
468 | 1 | 2 | 6 | (M.1) | FCR (mt: ROX-corr.) | 468010006 | 468010206
468 | 1 | 3 | 1 | 2Oct | O2 concentration | 468010001 | 468010301
468 | 1 | 4 | 2 | 3M2 | O2 flux per volume | 468010002 | 468010402
468 | 1 | 5 | 3 | M(c) | Specific flux | 468010003 | 468010503
468 | 1 | 6 | 4 | 4P | Flux control ratio | 468010004 | 468010604
468 | 1 | 7 | 5 | 5G | Specific flux (mt) | 468010005 | 468010705
468 | 1 | 8 | 6 | 6S | FCR (mt: ROX-corr.) | 468010006 | 468010806
468 | 1 | 9 | 1 | 7Gp | O2 concentration | 468010001 | 468010901
468 | 1 | 10 | 2 | 8U | O2 flux per volume | 468010002 | 468011002
468 | 1 | 11 | 3 | 9Rot | Specific flux | 468010003 | 468011103
468 | 1 | 12 | 4 | 10Ama | Flux control ratio | 468010004 | 468011204
469 | 1 | 0 | 5 | 0 | Specific flux (mt) | 469010005 | 469010005
469 | 1 | 1 | 6 | 1D | FCR (mt: ROX-corr.) | 469010006 | 469010106
469 | 1 | 2 | 1 | (M.1) | O2 concentration | 469010001 | 469010201
469 | 1 | 3 | 2 | 2Oct | O2 flux per volume | 469010002 | 469010302
469 | 1 | 4 | 3 | 3M2 | Specific flux | 469010003 | 469010403
469 | 1 | 5 | 4 | M(c) | Flux control ratio | 469010004 | 469010504
469 | 1 | 6 | 5 | 4P | Specific flux (mt) | 469010005 | 469010605
469 | 1 | 7 | 6 | 5G | FCR (mt: ROX-corr.) | 469010006 | 469010706
469 | 1 | 8 | 1 | 6S | O2 concentration | 469010001 | 469010801
469 | 1 | 9 | 2 | 7Gp | O2 flux per volume | 469010002 | 469010902
469 | 1 | 10 | 3 | 8U | Specific flux | 469010003 | 469011003
469 | 1 | 11 | 4 | 9Rot | Flux control ratio | 469010004 | 469011104
469 | 1 | 12 | 5 | 10Ama | Specific flux (mt) | 469010005 | 469011205
470 | 1 | 0 | 6 | 0 | FCR (mt: ROX-corr.) | 470010006 | 470010006
470 | 1 | 1 | 1 | 1D | O2 concentration | 470010001 | 470010101
470 | 1 | 2 | 2 | (M.1) | O2 flux per volume | 470010002 | 470010202
470 | 1 | 3 | 3 | 2Oct | Specific flux | 470010003 | 470010303
470 | 1 | 4 | 4 | 3M2 | Flux control ratio | 470010004 | 470010404
470 | 1 | 5 | 5 | M(c) | Specific flux (mt) | 470010005 | 470010505
470 | 1 | 6 | 6 | 4P | FCR (mt: ROX-corr.) | 470010006 | 470010606
470 | 1 | 7 | 1 | 5G | O2 concentration | 470010001 | 470010701
470 | 1 | 8 | 2 | 6S | O2 flux per volume | 470010002 | 470010802
470 | 1 | 9 | 3 | 7Gp | Specific flux | 470010003 | 470010903
470 | 1 | 10 | 4 | 8U | Flux control ratio | 470010004 | 470011004
470 | 1 | 11 | 5 | 9Rot | Specific flux (mt) | 470010005 | 470011105
470 | 1 | 12 | 6 | 10Ama | FCR (mt: ROX-corr.) | 470010006 | 470011206
471 | 1 | 0 | 1 | 0 | O2 concentration | 471010001 | 471010001
471 | 1 | 1 | 2 | 1D | O2 flux per volume | 471010002 | 471010102
471 | 1 | 2 | 3 | (M.1) | Specific flux | 471010003 | 471010203
471 | 1 | 3 | 4 | 2Oct | Flux control ratio | 471010004 | 471010304
471 | 1 | 4 | 5 | 3M2 | Specific flux (mt) | 471010005 | 471010405
471 | 1 | 5 | 6 | M(c) | FCR (mt: ROX-corr.) | 471010006 | 471010506
471 | 1 | 6 | 1 | 4P | O2 concentration | 471010001 | 471010601
471 | 1 | 7 | 2 | 5G | O2 flux per volume | 471010002 | 471010702
471 | 1 | 8 | 3 | 6S | Specific flux | 471010003 | 471010803
471 | 1 | 9 | 4 | 7Gp | Flux control ratio | 471010004 | 471010904
471 | 1 | 10 | 5 | 8U | Specific flux (mt) | 471010005 | 471011005
471 | 1 | 11 | 6 | 9Rot | FCR (mt: ROX-corr.) | 471010006 | 471011106
471 | 1 | 12 | 1 | 10Ama | O2 concentration | 471010001 | 471011201
472 | 1 | 0 | 2 | 0 | O2 flux per volume | 472010002 | 472010002
472 | 1 | 1 | 3 | 1D | Specific flux | 472010003 | 472010103
472 | 1 | 2 | 4 | (M.1) | Flux control ratio | 472010004 | 472010204
472 | 1 | 3 | 5 | 2Oct | Specific flux (mt) | 472010005 | 472010305
472 | 1 | 4 | 6 | 3M2 | FCR (mt: ROX-corr.) | 472010006 | 472010406
472 | 1 | 5 | 1 | M(c) | O2 concentration | 472010001 | 472010501
472 | 1 | 6 | 2 | 4P | O2 flux per volume | 472010002 | 472010602
472 | 1 | 7 | 3 | 5G | Specific flux | 472010003 | 472010703
472 | 1 | 8 | 4 | 6S | Flux control ratio | 472010004 | 472010804
472 | 1 | 9 | 5 | 7Gp | Specific flux (mt) | 472010005 | 472010905
472 | 1 | 10 | 6 | 8U | FCR (mt: ROX-corr.) | 472010006 | 472011006
472 | 1 | 11 | 1 | 9Rot | O2 concentration | 472010001 | 472011101
472 | 1 | 12 | 2 | 10Ama | O2 flux per volume | 472010002 | 472011202
473 | 1 | 0 | 3 | 0 | Specific flux | 473010003 | 473010003
473 | 1 | 1 | 4 | 1D | Flux control ratio | 473010004 | 473010104
473 | 1 | 2 | 5 | (M.1) | Specific flux (mt) | 473010005 | 473010205
473 | 1 | 3 | 6 | 2Oct | FCR (mt: ROX-corr.) | 473010006 | 473010306
473 | 1 | 4 | 1 | 3M2 | O2 concentration | 473010001 | 473010401
473 | 1 | 5 | 2 | M(c) | O2 flux per volume | 473010002 | 473010502
473 | 1 | 6 | 3 | 4P | Specific flux | 473010003 | 473010603
473 | 1 | 7 | 4 | 5G | Flux control ratio | 473010004 | 473010704
473 | 1 | 8 | 5 | 6S | Specific flux (mt) | 473010005 | 473010805
473 | 1 | 9 | 6 | 7Gp | FCR (mt: ROX-corr.) | 473010006 | 473010906
473 | 1 | 10 | 1 | 8U | O2 concentration | 473010001 | 473011001
473 | 1 | 11 | 2 | 9Rot | O2 flux per volume | 473010002 | 473011102
473 | 1 | 12 | 3 | 10Ama | Specific flux | 473010003 | 473011203
474 | 1 | 0 | 4 | 0 | Flux control ratio | 474010004 | 474010004
474 | 1 | 1 | 5 | 1D | Specific flux (mt) | 474010005 | 474010105
474 | 1 | 2 | 6 | (M.1) | FCR (mt: ROX-corr.) | 474010006 | 474010206
474 | 1 | 3 | 1 | 2Oct | O2 concentration | 474010001 | 474010301
474 | 1 | 4 | 2 | 3M2 | O2 flux per volume | 474010002 | 474010402
474 | 1 | 5 | 3 | M(c) | Specific flux | 474010003 | 474010503
474 | 1 | 6 | 4 | 4P | Flux control ratio | 474010004 | 474010604
474 | 1 | 7 | 5 | 5G | Specific flux (mt) | 474010005 | 474010705
474 | 1 | 8 | 6 | 6S | FCR (mt: ROX-corr.) | 474010006 | 474010806
474 | 1 | 9 | 1 | 7Gp | O2 concentration | 474010001 | 474010901
474 | 1 | 10 | 2 | 8U | O2 flux per volume | 474010002 | 474011002
474 | 1 | 11 | 3 | 9Rot | Specific flux | 474010003 | 474011103
474 | 1 | 12 | 4 | 10Ama | Flux control ratio | 474010004 | 474011204
475 | 1 | 0 | 5 | 0 | Specific flux (mt) | 475010005 | 475010005
475 | 1 | 1 | 6 | 1D | FCR (mt: ROX-corr.) | 475010006 | 475010106
475 | 1 | 2 | 1 | (M.1) | O2 concentration | 475010001 | 475010201
475 | 1 | 3 | 2 | 2Oct | O2 flux per volume | 475010002 | 475010302
475 | 1 | 4 | 3 | 3M2 | Specific flux | 475010003 | 475010403
475 | 1 | 5 | 4 | M(c) | Flux control ratio | 475010004 | 475010504
475 | 1 | 6 | 5 | 4P | Specific flux (mt) | 475010005 | 475010605
475 | 1 | 7 | 6 | 5G | FCR (mt: ROX-corr.) | 475010006 | 475010706
475 | 1 | 8 | 1 | 6S | O2 concentration | 475010001 | 475010801
475 | 1 | 9 | 2 | 7Gp | O2 flux per volume | 475010002 | 475010902
475 | 1 | 10 | 3 | 8U | Specific flux | 475010003 | 475011003
475 | 1 | 11 | 4 | 9Rot | Flux control ratio | 475010004 | 475011104
475 | 1 | 12 | 5 | 10Ama | Specific flux (mt) | 475010005 | 475011205
476 | 1 | 0 | 6 | 0 | FCR (mt: ROX-corr.) | 476010006 | 476010006
476 | 1 | 1 | 1 | 1D | O2 concentration | 476010001 | 476010101
476 | 1 | 2 | 2 | (M.1) | O2 flux per volume | 476010002 | 476010202
476 | 1 | 3 | 3 | 2Oct | Specific flux | 476010003 | 476010303
476 | 1 | 4 | 4 | 3M2 | Flux control ratio | 476010004 | 476010404
476 | 1 | 5 | 5 | M(c) | Specific flux (mt) | 476010005 | 476010505
476 | 1 | 6 | 6 | 4P | FCR (mt: ROX-corr.) | 476010006 | 476010606
476 | 1 | 7 | 1 | 5G | O2 concentration | 476010001 | 476010701
476 | 1 | 8 | 2 | 6S | O2 flux per volume | 476010002 | 476010802
476 | 1 | 9 | 3 | 7Gp | Specific flux | 476010003 | 476010903
476 | 1 | 10 | 4 | 8U | Flux control ratio | 476010004 | 476011004
476 | 1 | 11 | 5 | 9Rot | Specific flux (mt) | 476010005 | 476011105
476 | 1 | 12 | 6 | 10Ama | FCR (mt: ROX-corr.) | 476010006 | 476011206
477 | 1 | 0 | 1 | 0 | O2 concentration | 477010001 | 477010001
477 | 1 | 1 | 2 | 1D | O2 flux per volume | 477010002 | 477010102
477 | 1 | 2 | 3 | (M.1) | Specific flux | 477010003 | 477010203
477 | 1 | 3 | 4 | 2Oct | Flux control ratio | 477010004 | 477010304
477 | 1 | 4 | 5 | 3M2 | Specific flux (mt) | 477010005 | 477010405
477 | 1 | 5 | 6 | M(c) | FCR (mt: ROX-corr.) | 477010006 | 477010506
477 | 1 | 6 | 1 | 4P | O2 concentration | 477010001 | 477010601
477 | 1 | 7 | 2 | 5G | O2 flux per volume | 477010002 | 477010702
477 | 1 | 8 | 3 | 6S | Specific flux | 477010003 | 477010803
477 | 1 | 9 | 4 | 7Gp | Flux control ratio | 477010004 | 477010904
477 | 1 | 10 | 5 | 8U | Specific flux (mt) | 477010005 | 477011005
477 | 1 | 11 | 6 | 9Rot | FCR (mt: ROX-corr.) | 477010006 | 477011106
477 | 1 | 12 | 1 | 10Ama | O2 concentration | 477010001 | 477011201
478 | 1 | 0 | 2 | 0 | O2 flux per volume | 478010002 | 478010002
478 | 1 | 1 | 3 | 1D | Specific flux | 478010003 | 478010103
478 | 1 | 2 | 4 | (M.1) | Flux control ratio | 478010004 | 478010204
478 | 1 | 3 | 5 | 2Oct | Specific flux (mt) | 478010005 | 478010305
478 | 1 | 4 | 6 | 3M2 | FCR (mt: ROX-corr.) | 478010006 | 478010406
478 | 1 | 5 | 1 | M(c) | O2 concentration | 478010001 | 478010501
478 | 1 | 6 | 2 | 4P | O2 flux per volume | 478010002 | 478010602
478 | 1 | 7 | 3 | 5G | Specific flux | 478010003 | 478010703
478 | 1 | 8 | 4 | 6S | Flux control ratio | 478010004 | 478010804
478 | 1 | 9 | 5 | 7Gp | Specific flux (mt) | 478010005 | 478010905
478 | 1 | 10 | 6 | 8U | FCR (mt: ROX-corr.) | 478010006 | 478011006
478 | 1 | 11 | 1 | 9Rot | O2 concentration | 478010001 | 478011101
478 | 1 | 12 | 2 | 10Ama | O2 flux per volume | 478010002 | 478011202
479 | 1 | 0 | 3 | 0 | Specific flux | 479010003 | 479010003
479 | 1 | 1 | 4 | 1D | Flux control ratio | 479010004 | 479010104
479 | 1 | 2 | 5 | (M.1) | Specific flux (mt) | 479010005 | 479010205
479 | 1 | 3 | 6 | 2Oct | FCR (mt: ROX-corr.) | 479010006 | 479010306
479 | 1 | 4 | 1 | 3M2 | O2 concentration | 479010001 | 479010401
479 | 1 | 5 | 2 | M(c) | O2 flux per volume | 479010002 | 479010502
479 | 1 | 6 | 3 | 4P | Specific flux | 479010003 | 479010603
479 | 1 | 7 | 4 | 5G | Flux control ratio | 479010004 | 479010704
479 | 1 | 8 | 5 | 6S | Specific flux (mt) | 479010005 | 479010805
479 | 1 | 9 | 6 | 7Gp | FCR (mt: ROX-corr.) | 479010006 | 479010906
479 | 1 | 10 | 1 | 8U | O2 concentration | 479010001 | 479011001
479 | 1 | 11 | 2 | 9Rot | O2 flux per volume | 479010002 | 479011102
479 | 1 | 12 | 3 | 10Ama | Specific flux | 479010003 | 479011203
480 | 1 | 0 | 4 | 0 | Flux control ratio | 480010004 | 480010004
480 | 1 | 1 | 5 | 1D | Specific flux (mt) | 480010005 | 480010105
480 | 1 | 2 | 6 | (M.1) | FCR (mt: ROX-corr.) | 480010006 | 480010206
480 | 1 | 3 | 1 | 2Oct | O2 concentration | 480010001 | 480010301
480 | 1 | 4 | 2 | 3M2 | O2 flux per volume | 480010002 | 480010402
480 | 1 | 5 | 3 | M(c) | Specific flux | 480010003 | 480010503
480 | 1 | 6 | 4 | 4P | Flux control ratio | 480010004 | 480010604
480 | 1 | 7 | 5 | 5G | Specific flux (mt) | 480010005 | 480010705
480 | 1 | 8 | 6 | 6S | FCR (mt: ROX-corr.) | 480010006 | 480010806
480 | 1 | 9 | 1 | 7Gp | O2 concentration | 480010001 | 480010901
480 | 1 | 10 | 2 | 8U | O2 flux per volume | 480010002 | 480011002
480 | 1 | 11 | 3 | 9Rot | Specific flux | 480010003 | 480011103
480 | 1 | 12 | 4 | 10Ama | Flux control ratio | 480010004 | 480011204
481 | 1 | 0 | 5 | 0 | Specific flux (mt) | 481010005 | 481010005
481 | 1 | 1 | 6 | 1D | FCR (mt: ROX-corr.) | 481010006 | 481010106
481 | 1 | 2 | 1 | (M.1) | O2 concentration | 481010001 | 481010201
481 | 1 | 3 | 2 | 2Oct | O2 flux per volume | 481010002 | 481010302
481 | 1 | 4 | 3 | 3M2 | Specific flux | 481010003 | 481010403
481 | 1 | 5 | 4 | M(c) | Flux control ratio | 481010004 | 481010504
481 | 1 | 6 | 5 | 4P | Specific flux (mt) | 481010005 | 481010605
481 | 1 | 7 | 6 | 5G | FCR (mt: ROX-corr.) | 481010006 | 481010706
481 | 1 | 8 | 1 | 6S | O2 concentration | 481010001 | 481010801
481 | 1 | 9 | 2 | 7Gp | O2 flux per volume | 481010002 | 481010902
481 | 1 | 10 | 3 | 8U | Specific flux | 481010003 | 481011003
481 | 1 | 11 | 4 | 9Rot | Flux control ratio | 481010004 | 481011104
481 | 1 | 12 | 5 | 10Ama | Specific flux (mt) | 481010005 | 481011205
482 | 1 | 0 | 6 | 0 | FCR (mt: ROX-corr.) | 482010006 | 482010006
482 | 1 | 1 | 1 | 1D | O2 concentration | 482010001 | 482010101
482 | 1 | 2 | 2 | (M.1) | O2 flux per volume | 482010002 | 482010202
482 | 1 | 3 | 3 | 2Oct | Specific flux | 482010003 | 482010303
482 | 1 | 4 | 4 | 3M2 | Flux control ratio | 482010004 | 482010404
482 | 1 | 5 | 5 | M(c) | Specific flux (mt) | 482010005 | 482010505
482 | 1 | 6 | 6 | 4P | FCR (mt: ROX-corr.) | 482010006 | 482010606
482 | 1 | 7 | 1 | 5G | O2 concentration | 482010001 | 482010701
482 | 1 | 8 | 2 | 6S | O2 flux per volume | 482010002 | 482010802
482 | 1 | 9 | 3 | 7Gp | Specific flux | 482010003 | 482010903
482 | 1 | 10 | 4 | 8U | Flux control ratio | 482010004 | 482011004
482 | 1 | 11 | 5 | 9Rot | Specific flux (mt) | 482010005 | 482011105
482 | 1 | 12 | 6 | 10Ama | FCR (mt: ROX-corr.) | 482010006 | 482011206
483 | 1 | 0 | 1 | 0 | O2 concentration | 483010001 | 483010001
483 | 1 | 1 | 2 | 1D | O2 flux per volume | 483010002 | 483010102
483 | 1 | 2 | 3 | (M.1) | Specific flux | 483010003 | 483010203
483 | 1 | 3 | 4 | 2Oct | Flux control ratio | 483010004 | 483010304
483 | 1 | 4 | 5 | 3M2 | Specific flux (mt) | 483010005 | 483010405
483 | 1 | 5 | 6 | M(c) | FCR (mt: ROX-corr.) | 483010006 | 483010506
483 | 1 | 6 | 1 | 4P | O2 concentration | 483010001 | 483010601
483 | 1 | 7 | 2 | 5G | O2 flux per volume | 483010002 | 483010702
483 | 1 | 8 | 3 | 6S | Specific flux | 483010003 | 483010803
483 | 1 | 9 | 4 | 7Gp | Flux control ratio | 483010004 | 483010904
483 | 1 | 10 | 5 | 8U | Specific flux (mt) | 483010005 | 483011005
483 | 1 | 11 | 6 | 9Rot | FCR (mt: ROX-corr.) | 483010006 | 483011106
483 | 1 | 12 | 1 | 10Ama | O2 concentration | 483010001 | 483011201
484 | 1 | 0 | 2 | 0 | O2 flux per volume | 484010002 | 484010002
484 | 1 | 1 | 3 | 1D | Specific flux | 484010003 | 484010103
484 | 1 | 2 | 4 | (M.1) | Flux control ratio | 484010004 | 484010204
484 | 1 | 3 | 5 | 2Oct | Specific flux (mt) | 484010005 | 484010305
484 | 1 | 4 | 6 | 3M2 | FCR (mt: ROX-corr.) | 484010006 | 484010406
484 | 1 | 5 | 1 | M(c) | O2 concentration | 484010001 | 484010501
484 | 1 | 6 | 2 | 4P | O2 flux per volume | 484010002 | 484010602
484 | 1 | 7 | 3 | 5G | Specific flux | 484010003 | 484010703
484 | 1 | 8 | 4 | 6S | Flux control ratio | 484010004 | 484010804
484 | 1 | 9 | 5 | 7Gp | Specific flux (mt) | 484010005 | 484010905
484 | 1 | 10 | 6 | 8U | FCR (mt: ROX-corr.) | 484010006 | 484011006
484 | 1 | 11 | 1 | 9Rot | O2 concentration | 484010001 | 484011101
484 | 1 | 12 | 2 | 10Ama | O2 flux per volume | 484010002 | 484011202
485 | 1 | 0 | 3 | 0 | Specific flux | 485010003 | 485010003
485 | 1 | 1 | 4 | 1D | Flux control ratio | 485010004 | 485010104
485 | 1 | 2 | 5 | (M.1) | Specific flux (mt) | 485010005 | 485010205
485 | 1 | 3 | 6 | 2Oct | FCR (mt: ROX-corr.) | 485010006 | 485010306
485 | 1 | 4 | 1 | 3M2 | O2 concentration | 485010001 | 485010401
485 | 1 | 5 | 2 | M(c) | O2 flux per volume | 485010002 | 485010502
485 | 1 | 6 | 3 | 4P | Specific flux | 485010003 | 485010603
485 | 1 | 7 | 4 | 5G | Flux control ratio | 485010004 | 485010704
485 | 1 | 8 | 5 | 6S | Specific flux (mt) | 485010005 | 485010805
485 | 1 | 9 | 6 | 7Gp | FCR (mt: ROX-corr.) | 485010006 | 485010906
485 | 1 | 10 | 1 | 8U | O2 concentration | 485010001 | 485011001
485 | 1 | 11 | 2 | 9Rot | O2 flux per volume | 485010002 | 485011102
485 | 1 | 12 | 3 | 10Ama | Specific flux | 485010003 | 485011203
486 | 1 | 0 | 4 | 0 | Flux control ratio | 486010004 | 486010004
486 | 1 | 1 | 5 | 1D | Specific flux (mt) | 486010005 | 486010105
486 | 1 | 2 | 6 | (M.1) | FCR (mt: ROX-corr.) | 486010006 | 486010206
486 | 1 | 3 | 1 | 2Oct | O2 concentration | 486010001 | 486010301
486 | 1 | 4 | 2 | 3M2 | O2 flux per volume | 486010002 | 486010402
486 | 1 | 5 | 3 | M(c) | Specific flux | 486010003 | 486010503
486 | 1 | 6 | 4 | 4P | Flux control ratio | 486010004 | 486010604
486 | 1 | 7 | 5 | 5G | Specific flux (mt) | 486010005 | 486010705
486 | 1 | 8 | 6 | 6S | FCR (mt: ROX-corr.) | 486010006 | 486010806
486 | 1 | 9 | 1 | 7Gp | O2 concentration | 486010001 | 486010901
486 | 1 | 10 | 2 | 8U | O2 flux per volume | 486010002 | 486011002
486 | 1 | 11 | 3 | 9Rot | Specific flux | 486010003 | 486011103
486 | 1 | 12 | 4 | 10Ama | Flux control ratio | 486010004 | 486011204
487 | 1 | 0 | 5 | 0 | Specific flux (mt) | 487010005 | 487010005
487 | 1 | 1 | 6 | 1D | FCR (mt: ROX-corr.) | 487010006 | 487010106
487 | 1 | 2 | 1 | (M.1) | O2 concentration | 487010001 | 487010201
487 | 1 | 3 | 2 | 2Oct | O2 flux per volume | 487010002 | 487010302
487 | 1 | 4 | 3 | 3M2 | Specific flux | 487010003 | 487010403
487 | 1 | 5 | 4 | M(c) | Flux control ratio | 487010004 | 487010504
487 | 1 | 6 | 5 | 4P | Specific flux (mt) | 487010005 | 487010605
487 | 1 | 7 | 6 | 5G | FCR (mt: ROX-corr.) | 487010006 | 487010706
487 | 1 | 8 | 1 | 6S | O2 concentration | 487010001 | 487010801
487 | 1 | 9 | 2 | 7Gp | O2 flux per volume | 487010002 | 487010902
487 | 1 | 10 | 3 | 8U | Specific flux | 487010003 | 487011003
487 | 1 | 11 | 4 | 9Rot | Flux control ratio | 487010004 | 487011104
487 | 1 | 12 | 5 | 10Ama | Specific flux (mt) | 487010005 | 487011205
488 | 1 | 0 | 6 | 0 | FCR (mt: ROX-corr.) | 488010006 | 488010006
488 | 1 | 1 | 1 | 1D | O2 concentration | 488010001 | 488010101
488 | 1 | 2 | 2 | (M.1) | O2 flux per volume | 488010002 | 488010202
488 | 1 | 3 | 3 | 2Oct | Specific flux | 488010003 | 488010303
488 | 1 | 4 | 4 | 3M2 | Flux control ratio | 488010004 | 488010404
488 | 1 | 5 | 5 | M(c) | Specific flux (mt) | 488010005 | 488010505
488 | 1 | 6 | 6 | 4P | FCR (mt: ROX-corr.) | 488010006 | 488010606
488 | 1 | 7 | 1 | 5G | O2 concentration | 488010001 | 488010701
488 | 1 | 8 | 2 | 6S | O2 flux per volume | 488010002 | 488010802
488 | 1 | 9 | 3 | 7Gp | Specific flux | 488010003 | 488010903
488 | 1 | 10 | 4 | 8U | Flux control ratio | 488010004 | 488011004
488 | 1 | 11 | 5 | 9Rot | Specific flux (mt) | 488010005 | 488011105
488 | 1 | 12 | 6 | 10Ama | FCR (mt: ROX-corr.) | 488010006 | 488011206
489 | 1 | 0 | 1 | 0 | O2 concentration | 489010001 | 489010001
489 | 1 | 1 | 2 | 1D | O2 flux per volume | 489010002 | 489010102
489 | 1 | 2 | 3 | (M.1) | Specific flux | 489010003 | 489010203
489 | 1 | 3 | 4 | 2Oct | Flux control ratio | 489010004 | 489010304
489 | 1 | 4 | 5 | 3M2 | Specific flux (mt) | 489010005 | 489010405
489 | 1 | 5 | 6 | M(c) | FCR (mt: ROX-corr.) | 489010006 | 489010506
489 | 1 | 6 | 1 | 4P | O2 concentration | 489010001 | 489010601
489 | 1 | 7 | 2 | 5G | O2 flux per volume | 489010002 | 489010702
489 | 1 | 8 | 3 | 6S | Specific flux | 489010003 | 489010803
489 | 1 | 9 | 4 | 7Gp | Flux control ratio | 489010004 | 489010904
489 | 1 | 10 | 5 | 8U | Specific flux (mt) | 489010005 | 489011005
489 | 1 | 11 | 6 | 9Rot | FCR (mt: ROX-corr.) | 489010006 | 489011106
489 | 1 | 12 | 1 | 10Ama | O2 concentration | 489010001 | 489011201
490 | 1 | 0 | 2 | 0 | O2 flux per volume | 490010002 | 490010002
490 | 1 | 1 | 3 | 1D | Specific flux | 490010003 | 490010103
490 | 1 | 2 | 4 | (M.1) | Flux control ratio | 490010004 | 490010204
490 | 1 | 3 | 5 | 2Oct | Specific flux (mt) | 490010005 | 490010305
490 | 1 | 4 | 6 | 3M2 | FCR (mt: ROX-corr.) | 490010006 | 490010406
490 | 1 | 5 | 1 | M(c) | O2 concentration | 490010001 | 490010501
490 | 1 | 6 | 2 | 4P | O2 flux per volume | 490010002 | 490010602
490 | 1 | 7 | 3 | 5G | Specific flux | 490010003 | 490010703
490 | 1 | 8 | 4 | 6S | Flux control ratio | 490010004 | 490010804
490 | 1 | 9 | 5 | 7Gp | Specific flux (mt) | 490010005 | 490010905
490 | 1 | 10 | 6 | 8U | FCR (mt: ROX-corr.) | 490010006 | 490011006
490 | 1 | 11 | 1 | 9Rot | O2 concentration | 490010001 | 490011101
490 | 1 | 12 | 2 | 10Ama | O2 flux per volume | 490010002 | 490011202
491 | 1 | 0 | 3 | 0 | Specific flux | 491010003 | 491010003
491 | 1 | 1 | 4 | 1D | Flux control ratio | 491010004 | 491010104
491 | 1 | 2 | 5 | (M.1) | Specific flux (mt) | 491010005 | 491010205
491 | 1 | 3 | 6 | 2Oct | FCR (mt: ROX-corr.) | 491010006 | 491010306
491 | 1 | 4 | 1 | 3M2 | O2 concentration | 491010001 | 491010401
491 | 1 | 5 | 2 | M(c) | O2 flux per volume | 491010002 | 491010502
491 | 1 | 6 | 3 | 4P | Specific flux | 491010003 | 491010603
491 | 1 | 7 | 4 | 5G | Flux control ratio | 491010004 | 491010704
491 | 1 | 8 | 5 | 6S | Specific flux (mt) | 491010005 | 491010805
491 | 1 | 9 | 6 | 7Gp | FCR (mt: ROX-corr.) | 491010006 | 491010906
491 | 1 | 10 | 1 | 8U | O2 concentration | 491010001 | 491011001
491 | 1 | 11 | 2 | 9Rot | O2 flux per volume | 491010002 | 491011102
491 | 1 | 12 | 3 | 10Ama | Specific flux | 491010003 | 491011203
492 | 1 | 0 | 4 | 0 | Flux control ratio | 492010004 | 492010004
492 | 1 | 1 | 5 | 1D | Specific flux (mt) | 492010005 | 492010105
492 | 1 | 2 | 6 | (M.1) | FCR (mt: ROX-corr.) | 492010006 | 492010206
492 | 1 | 3 | 1 | 2Oct | O2 concentration | 492010001 | 492010301
492 | 1 | 4 | 2 | 3M2 | O2 flux per volume | 492010002 | 492010402
492 | 1 | 5 | 3 | M(c) | Specific flux | 492010003 | 492010503
492 | 1 | 6 | 4 | 4P | Flux control ratio | 492010004 | 492010604
492 | 1 | 7 | 5 | 5G | Specific flux (mt) | 492010005 | 492010705
492 | 1 | 8 | 6 | 6S | FCR (mt: ROX-corr.) | 492010006 | 492010806
492 | 1 | 9 | 1 | 7Gp | O2 concentration | 492010001 | 492010901
492 | 1 | 10 | 2 | 8U | O2 flux per volume | 492010002 | 492011002
492 | 1 | 11 | 3 | 9Rot | Specific flux | 492010003 | 492011103
492 | 1 | 12 | 4 | 10Ama | Flux control ratio | 492010004 | 492011204
493 | 1 | 0 | 5 | 0 | Specific flux (mt) | 493010005 | 493010005
493 | 1 | 1 | 6 | 1D | FCR (mt: ROX-corr.) | 493010006 | 493010106
493 | 1 | 2 | 1 | (M.1) | O2 concentration | 493010001 | 493010201
493 | 1 | 3 | 2 | 2Oct | O2 flux per volume | 493010002 | 493010302
493 | 1 | 4 | 3 | 3M2 | Specific flux | 493010003 | 493010403
493 | 1 | 5 | 4 | M(c) | Flux control ratio | 493010004 | 493010504
493 | 1 | 6 | 5 | 4P | Specific flux (mt) | 493010005 | 493010605
493 | 1 | 7 | 6 | 5G | FCR (mt: ROX-corr.) | 493010006 | 493010706
493 | 1 | 8 | 1 | 6S | O2 concentration | 493010001 | 493010801
493 | 1 | 9 | 2 | 7Gp | O2 flux per volume | 493010002 | 493010902
493 | 1 | 10 | 3 | 8U | Specific flux | 493010003 | 493011003
493 | 1 | 11 | 4 | 9Rot | Flux control ratio | 493010004 | 493011104
493 | 1 | 12 | 5 | 10Ama | Specific flux (mt) | 493010005 | 493011205
494 | 1 | 0 | 6 | 0 | FCR (mt: ROX-corr.) | 494010006 | 494010006
494 | 1 | 1 | 1 | 1D | O2 concentration | 494010001 | 494010101
494 | 1 | 2 | 2 | (M.1) | O2 flux per volume | 494010002 | 494010202
494 | 1 | 3 | 3 | 2Oct | Specific flux | 494010003 | 494010303
494 | 1 | 4 | 4 | 3M2 | Flux control ratio | 494010004 | 494010404
494 | 1 | 5 | 5 | M(c) | Specific flux (mt) | 494010005 | 494010505
494 | 1 | 6 | 6 | 4P | FCR (mt: ROX-corr.) | 494010006 | 494010606
494 | 1 | 7 | 1 | 5G | O2 concentration | 494010001 | 494010701
494 | 1 | 8 | 2 | 6S | O2 flux per volume | 494010002 | 494010802
494 | 1 | 9 | 3 | 7Gp | Specific flux | 494010003 | 494010903
494 | 1 | 10 | 4 | 8U | Flux control ratio | 494010004 | 494011004
494 | 1 | 11 | 5 | 9Rot | Specific flux (mt) | 494010005 | 494011105
494 | 1 | 12 | 6 | 10Ama | FCR (mt: ROX-corr.) | 494010006 | 494011206
495 | 1 | 0 | 1 | 0 | O2 concentration | 495010001 | 495010001
495 | 1 | 1 | 2 | 1D | O2 flux per volume | 495010002 | 495010102
495 | 1 | 2 | 3 | (M.1) | Specific flux | 495010003 | 495010203
495 | 1 | 3 | 4 | 2Oct | Flux control ratio | 495010004 | 495010304
495 | 1 | 4 | 5 | 3M2 | Specific flux (mt) | 495010005 | 495010405
495 | 1 | 5 | 6 | M(c) | FCR (mt: ROX-corr.) | 495010006 | 495010506
495 | 1 | 6 | 1 | 4P | O2 concentration | 495010001 | 495010601
495 | 1 | 7 | 2 | 5G | O2 flux per volume | 495010002 | 495010702
495 | 1 | 8 | 3 | 6S | Specific flux | 495010003 | 495010803
495 | 1 | 9 | 4 | 7Gp | Flux control ratio | 495010004 | 495010904
495 | 1 | 10 | 5 | 8U | Specific flux (mt) | 495010005 | 495011005
495 | 1 | 11 | 6 | 9Rot | FCR (mt: ROX-corr.) | 495010006 | 495011106
495 | 1 | 12 | 1 | 10Ama | O2 concentration | 495010001 | 495011201
496 | 1 | 0 | 2 | 0 | O2 flux per volume | 496010002 | 496010002
496 | 1 | 1 | 3 | 1D | Specific flux | 496010003 | 496010103
496 | 1 | 2 | 4 | (M.1) | Flux control ratio | 496010004 | 496010204
496 | 1 | 3 | 5 | 2Oct | Specific flux (mt) | 496010005 | 496010305
496 | 1 | 4 | 6 | 3M2 | FCR (mt: ROX-corr.) | 496010006 | 496010406
496 | 1 | 5 | 1 | M(c) | O2 concentration | 496010001 | 496010501
496 | 1 | 6 | 2 | 4P | O2 flux per volume | 496010002 | 496010602
496 | 1 | 7 | 3 | 5G | Specific flux | 496010003 | 496010703
496 | 1 | 8 | 4 | 6S | Flux control ratio | 496010004 | 496010804
496 | 1 | 9 | 5 | 7Gp | Specific flux (mt) | 496010005 | 496010905
496 | 1 | 10 | 6 | 8U | FCR (mt: ROX-corr.) | 496010006 | 496011006
496 | 1 | 11 | 1 | 9Rot | O2 concentration | 496010001 | 496011101
496 | 1 | 12 | 2 | 10Ama | O2 flux per volume | 496010002 | 496011202
497 | 1 | 0 | 3 | 0 | Specific flux | 497010003 | 497010003
497 | 1 | 1 | 4 | 1D | Flux control ratio | 497010004 | 497010104
497 | 1 | 2 | 5 | (M.1) | Specific flux (mt) | 497010005 | 497010205
497 | 1 | 3 | 6 | 2Oct | FCR (mt: ROX-corr.) | 497010006 | 497010306
497 | 1 | 4 | 1 | 3M2 | O2 concentration | 497010001 | 497010401
497 | 1 | 5 | 2 | M(c) | O2 flux per volume | 497010002 | 497010502
497 | 1 | 6 | 3 | 4P | Specific flux | 497010003 | 497010603
497 | 1 | 7 | 4 | 5G | Flux control ratio | 497010004 | 497010704
497 | 1 | 8 | 5 | 6S | Specific flux (mt) | 497010005 | 497010805
497 | 1 | 9 | 6 | 7Gp | FCR (mt: ROX-corr.) | 497010006 | 497010906
497 | 1 | 10 | 1 | 8U | O2 concentration | 497010001 | 497011001
497 | 1 | 11 | 2 | 9Rot | O2 flux per volume | 497010002 | 497011102
497 | 1 | 12 | 3 | 10Ama | Specific flux | 497010003 | 497011203
498 | 1 | 0 | 4 | 0 | Flux control ratio | 498010004 | 498010004
498 | 1 | 1 | 5 | 1D | Specific flux (mt) | 498010005 | 498010105
498 | 1 | 2 | 6 | (M.1) | FCR (mt: ROX-corr.) | 498010006 | 498010206
498 | 1 | 3 | 1 | 2Oct | O2 concentration | 498010001 | 498010301
498 | 1 | 4 | 2 | 3M2 | O2 flux per volume | 498010002 | 498010402
498 | 1 | 5 | 3 | M(c) | Specific flux | 498010003 | 498010503
498 | 1 | 6 | 4 | 4P | Flux control ratio | 498010004 | 498010604
498 | 1 | 7 | 5 | 5G | Specific flux (mt) | 498010005 | 498010705
498 | 1 | 8 | 6 | 6S | FCR (mt: ROX-corr.) | 498010006 | 498010806
498 | 1 | 9 | 1 | 7Gp | O2 concentration | 498010001 | 498010901
498 | 1 | 10 | 2 | 8U | O2 flux per volume | 498010002 | 498011002
498 | 1 | 11 | 3 | 9Rot | Specific flux | 498010003 | 498011103
498 | 1 | 12 | 4 | 10Ama | Flux control ratio | 498010004 | 498011204
499 | 1 | 0 | 5 | 0 | Specific flux (mt) | 499010005 | 499010005
499 | 1 | 1 | 6 | 1D | FCR (mt: ROX-corr.) | 499010006 | 499010106
499 | 1 | 2 | 1 | (M.1) | O2 concentration | 499010001 | 499010201
499 | 1 | 3 | 2 | 2Oct | O2 flux per volume | 499010002 | 499010302
499 | 1 | 4 | 3 | 3M2 | Specific flux | 499010003 | 499010403
499 | 1 | 5 | 4 | M(c) | Flux control ratio | 499010004 | 499010504
499 | 1 | 6 | 5 | 4P | Specific flux (mt) | 499010005 | 499010605
499 | 1 | 7 | 6 | 5G | FCR (mt: ROX-corr.) | 499010006 | 499010706
499 | 1 | 8 | 1 | 6S | O2 concentration | 499010001 | 499010801
499 | 1 | 9 | 2 | 7Gp | O2 flux per volume | 499010002 | 499010902
499 | 1 | 10 | 3 | 8U | Specific flux | 499010003 | 499011003
499 | 1 | 11 | 4 | 9Rot | Flux control ratio | 499010004 | 499011104
499 | 1 | 12 | 5 | 10Ama | Specific flux (mt) | 499010005 | 499011205
500 | 1 | 0 | 6 | 0 | FCR (mt: ROX-corr.) | 500010006 | 500010006
500 | 1 | 1 | 1 | 1D | O2 concentration | 500010001 | 500010101
500 | 1 | 2 | 2 | (M.1) | O2 flux per volume | 500010002 | 500010202
500 | 1 | 3 | 3 | 2Oct | Specific flux | 500010003 | 500010303
500 | 1 | 4 | 4 | 3M2 | Flux control ratio | 500010004 | 500010404
500 | 1 | 5 | 5 | M(c) | Specific flux (mt) | 500010005 | 500010505
500 | 1 | 6 | 6 | 4P | FCR (mt: ROX-corr.) | 500010006 | 500010606
500 | 1 | 7 | 1 | 5G | O2 concentration | 500010001 | 500010701
500 | 1 | 8 | 2 | 6S | O2 flux per volume | 500010002 | 500010802
500 | 1 | 9 | 3 | 7Gp | Specific flux | 500010003 | 500010903
500 | 1 | 10 | 4 | 8U | Flux control ratio | 500010004 | 500011004
500 | 1 | 11 | 5 | 9Rot | Specific flux (mt) | 500010005 | 500011105
500 | 1 | 12 | 6 | 10Ama | FCR (mt: ROX-corr.) | 500010006 | 500011206
501 | 1 | 0 | 1 | 0 | O2 concentration | 501010001 | 501010001
501 | 1 | 1 | 2 | 1D | O2 flux per volume | 501010002 | 501010102
501 | 1 | 2 | 3 | (M.1) | Specific flux | 501010003 | 501010203
501 | 1 | 3 | 4 | 2Oct | Flux control ratio | 501010004 | 501010304
501 | 1 | 4 | 5 | 3M2 | Specific flux (mt) | 501010005 | 501010405
501 | 1 | 5 | 6 | M(c) | FCR (mt: ROX-corr.) | 501010006 | 501010506
501 | 1 | 6 | 1 | 4P | O2 concentration | 501010001 | 501010601
501 | 1 | 7 | 2 | 5G | O2 flux per volume | 501010002 | 501010702
501 | 1 | 8 | 3 | 6S | Specific flux | 501010003 | 501010803
501 | 1 | 9 | 4 | 7Gp | Flux control ratio | 501010004 | 501010904
501 | 1 | 10 | 5 | 8U | Specific flux (mt) | 501010005 | 501011005
501 | 1 | 11 | 6 | 9Rot | FCR (mt: ROX-corr.) | 501010006 | 501011106
501 | 1 | 12 | 1 | 10Ama | O2 concentration | 501010001 | 501011201
502 | 1 | 0 | 2 | 0 | O2 flux per volume | 502010002 | 502010002
502 | 1 | 1 | 3 | 1D | Specific flux | 502010003 | 502010103
502 | 1 | 2 | 4 | (M.1) | Flux control ratio | 502010004 | 502010204
502 | 1 | 3 | 5 | 2Oct | Specific flux (mt) | 502010005 | 502010305
502 | 1 | 4 | 6 | 3M2 | FCR (mt: ROX-corr.) | 502010006 | 502010406
502 | 1 | 5 | 1 | M(c) | O2 concentration | 502010001 | 502010501
502 | 1 | 6 | 2 | 4P | O2 flux per volume | 502010002 | 502010602
502 | 1 | 7 | 3 | 5G | Specific flux | 502010003 | 502010703
502 | 1 | 8 | 4 | 6S | Flux control ratio | 502010004 | 502010804
502 | 1 | 9 | 5 | 7Gp | Specific flux (mt) | 502010005 | 502010905
502 | 1 | 10 | 6 | 8U | FCR (mt: ROX-corr.) | 502010006 | 502011006
502 | 1 | 11 | 1 | 9Rot | O2 concentration | 502010001 | 502011101
502 | 1 | 12 | 2 | 10Ama | O2 flux per volume | 502010002 | 502011202
503 | 1 | 0 | 3 | 0 | Specific flux | 503010003 | 503010003
503 | 1 | 1 | 4 | 1D | Flux control ratio | 503010004 | 503010104
503 | 1 | 2 | 5 | (M.1) | Specific flux (mt) | 503010005 | 503010205
503 | 1 | 3 | 6 | 2Oct | FCR (mt: ROX-corr.) | 503010006 | 503010306
503 | 1 | 4 | 1 | 3M2 | O2 concentration | 503010001 | 503010401
503 | 1 | 5 | 2 | M(c) | O2 flux per volume | 503010002 | 503010502
503 | 1 | 6 | 3 | 4P | Specific flux | 503010003 | 503010603
503 | 1 | 7 | 4 | 5G | Flux control ratio | 503010004 | 503010704
503 | 1 | 8 | 5 | 6S | Specific flux (mt) | 503010005 | 503010805
503 | 1 | 9 | 6 | 7Gp | FCR (mt: ROX-corr.) | 503010006 | 503010906
503 | 1 | 10 | 1 | 8U | O2 concentration | 503010001 | 503011001
503 | 1 | 11 | 2 | 9Rot | O2 flux per volume | 503010002 | 503011102
503 | 1 | 12 | 3 | 10Ama | Specific flux | 503010003 | 503011203
504 | 1 | 0 | 4 | 0 | Flux control ratio | 504010004 | 504010004
504 | 1 | 1 | 5 | 1D | Specific flux (mt) | 504010005 | 504010105
504 | 1 | 2 | 6 | (M.1) | FCR (mt: ROX-corr.) | 504010006 | 504010206
504 | 1 | 3 | 1 | 2Oct | O2 concentration | 504010001 | 504010301
504 | 1 | 4 | 2 | 3M2 | O2 flux per volume | 504010002 | 504010402
504 | 1 | 5 | 3 | M(c) | Specific flux | 504010003 | 504010503
504 | 1 | 6 | 4 | 4P | Flux control ratio | 504010004 | 504010604
504 | 1 | 7 | 5 | 5G | Specific flux (mt) | 504010005 | 504010705
504 | 1 | 8 | 6 | 6S | FCR (mt: ROX-corr.) | 504010006 | 504010806
504 | 1 | 9 | 1 | 7Gp | O2 concentration | 504010001 | 504010901
504 | 1 | 10 | 2 | 8U | O2 flux per volume | 504010002 | 504011002
504 | 1 | 11 | 3 | 9Rot | Specific flux | 504010003 | 504011103
504 | 1 | 12 | 4 | 10Ama | Flux control ratio | 504010004 | 504011204
505 | 1 | 0 | 5 | 0 | Specific flux (mt) | 505010005 | 505010005
505 | 1 | 1 | 6 | 1D | FCR (mt: ROX-corr.) | 505010006 | 505010106
505 | 1 | 2 | 1 | (M.1) | O2 concentration | 505010001 | 505010201
505 | 1 | 3 | 2 | 2Oct | O2 flux per volume | 505010002 | 505010302
505 | 1 | 4 | 3 | 3M2 | Specific flux | 505010003 | 505010403
505 | 1 | 5 | 4 | M(c) | Flux control ratio | 505010004 | 505010504
505 | 1 | 6 | 5 | 4P | Specific flux (mt) | 505010005 | 505010605
505 | 1 | 7 | 6 | 5G | FCR (mt: ROX-corr.) | 505010006 | 505010706
505 | 1 | 8 | 1 | 6S | O2 concentration | 505010001 | 505010801
505 | 1 | 9 | 2 | 7Gp | O2 flux per volume | 505010002 | 505010902
505 | 1 | 10 | 3 | 8U | Specific flux | 505010003 | 505011003
505 | 1 | 11 | 4 | 9Rot | Flux control ratio | 505010004 | 505011104
505 | 1 | 12 | 5 | 10Ama | Specific flux (mt) | 505010005 | 505011205
506 | 1 | 0 | 6 | 0 | FCR (mt: ROX-corr.) | 506010006 | 506010006
506 | 1 | 1 | 1 | 1D | O2 concentration | 506010001 | 506010101
506 | 1 | 2 | 2 | (M.1) | O2 flux per volume | 506010002 | 506010202
506 | 1 | 3 | 3 | 2Oct | Specific flux | 506010003 | 506010303
506 | 1 | 4 | 4 | 3M2 | Flux control ratio | 506010004 | 506010404
506 | 1 | 5 | 5 | M(c) | Specific flux (mt) | 506010005 | 506010505
506 | 1 | 6 | 6 | 4P | FCR (mt: ROX-corr.) | 506010006 | 506010606
506 | 1 | 7 | 1 | 5G | O2 concentration | 506010001 | 506010701
506 | 1 | 8 | 2 | 6S | O2 flux per volume | 506010002 | 506010802
506 | 1 | 9 | 3 | 7Gp | Specific flux | 506010003 | 506010903
506 | 1 | 10 | 4 | 8U | Flux control ratio | 506010004 | 506011004
506 | 1 | 11 | 5 | 9Rot | Specific flux (mt) | 506010005 | 506011105
506 | 1 | 12 | 6 | 10Ama | FCR (mt: ROX-corr.) | 506010006 | 506011206
507 | 1 | 0 | 1 | 0 | O2 concentration | 507010001 | 507010001
507 | 1 | 1 | 2 | 1D | O2 flux per volume | 507010002 | 507010102
507 | 1 | 2 | 3 | (M.1) | Specific flux | 507010003 | 507010203
507 | 1 | 3 | 4 | 2Oct | Flux control ratio | 507010004 | 507010304
507 | 1 | 4 | 5 | 3M2 | Specific flux (mt) | 507010005 | 507010405
507 | 1 | 5 | 6 | M(c) | FCR (mt: ROX-corr.) | 507010006 | 507010506
507 | 1 | 6 | 1 | 4P | O2 concentration | 507010001 | 507010601
507 | 1 | 7 | 2 | 5G | O2 flux per volume | 507010002 | 507010702
507 | 1 | 8 | 3 | 6S | Specific flux | 507010003 | 507010803
507 | 1 | 9 | 4 | 7Gp | Flux control ratio | 507010004 | 507010904
507 | 1 | 10 | 5 | 8U | Specific flux (mt) | 507010005 | 507011005
507 | 1 | 11 | 6 | 9Rot | FCR (mt: ROX-corr.) | 507010006 | 507011106
507 | 1 | 12 | 1 | 10Ama | O2 concentration | 507010001 | 507011201
508 | 1 | 0 | 2 | 0 | O2 flux per volume | 508010002 | 508010002
508 | 1 | 1 | 3 | 1D | Specific flux | 508010003 | 508010103
508 | 1 | 2 | 4 | (M.1) | Flux control ratio | 508010004 | 508010204
508 | 1 | 3 | 5 | 2Oct | Specific flux (mt) | 508010005 | 508010305
508 | 1 | 4 | 6 | 3M2 | FCR (mt: ROX-corr.) | 508010006 | 508010406
508 | 1 | 5 | 1 | M(c) | O2 concentration | 508010001 | 508010501
508 | 1 | 6 | 2 | 4P | O2 flux per volume | 508010002 | 508010602
508 | 1 | 7 | 3 | 5G | Specific flux | 508010003 | 508010703
508 | 1 | 8 | 4 | 6S | Flux control ratio | 508010004 | 508010804
508 | 1 | 9 | 5 | 7Gp | Specific flux (mt) | 508010005 | 508010905
508 | 1 | 10 | 6 | 8U | FCR (mt: ROX-corr.) | 508010006 | 508011006
508 | 1 | 11 | 1 | 9Rot | O2 concentration | 508010001 | 508011101
508 | 1 | 12 | 2 | 10Ama | O2 flux per volume | 508010002 | 508011202
509 | 1 | 0 | 3 | 0 | Specific flux | 509010003 | 509010003
509 | 1 | 1 | 4 | 1D | Flux control ratio | 509010004 | 509010104
509 | 1 | 2 | 5 | (M.1) | Specific flux (mt) | 509010005 | 509010205
509 | 1 | 3 | 6 | 2Oct | FCR (mt: ROX-corr.) | 509010006 | 509010306
509 | 1 | 4 | 1 | 3M2 | O2 concentration | 509010001 | 509010401
509 | 1 | 5 | 2 | M(c) | O2 flux per volume | 509010002 | 509010502
509 | 1 | 6 | 3 | 4P | Specific flux | 509010003 | 509010603
509 | 1 | 7 | 4 | 5G | Flux control ratio | 509010004 | 509010704
509 | 1 | 8 | 5 | 6S | Specific flux (mt) | 509010005 | 509010805
509 | 1 | 9 | 6 | 7Gp | FCR (mt: ROX-corr.) | 509010006 | 509010906
509 | 1 | 10 | 1 | 8U | O2 concentration | 509010001 | 509011001
509 | 1 | 11 | 2 | 9Rot | O2 flux per volume | 509010002 | 509011102
509 | 1 | 12 | 3 | 10Ama | Specific flux | 509010003 | 509011203
510 | 1 | 0 | 4 | 0 | Flux control ratio | 510010004 | 510010004
510 | 1 | 1 | 5 | 1D | Specific flux (mt) | 510010005 | 510010105
510 | 1 | 2 | 6 | (M.1) | FCR (mt: ROX-corr.) | 510010006 | 510010206
510 | 1 | 3 | 1 | 2Oct | O2 concentration | 510010001 | 510010301
510 | 1 | 4 | 2 | 3M2 | O2 flux per volume | 510010002 | 510010402
510 | 1 | 5 | 3 | M(c) | Specific flux | 510010003 | 510010503
510 | 1 | 6 | 4 | 4P | Flux control ratio | 510010004 | 510010604
510 | 1 | 7 | 5 | 5G | Specific flux (mt) | 510010005 | 510010705
510 | 1 | 8 | 6 | 6S | FCR (mt: ROX-corr.) | 510010006 | 510010806
510 | 1 | 9 | 1 | 7Gp | O2 concentration | 510010001 | 510010901
510 | 1 | 10 | 2 | 8U | O2 flux per volume | 510010002 | 510011002
510 | 1 | 11 | 3 | 9Rot | Specific flux | 510010003 | 510011103
510 | 1 | 12 | 4 | 10Ama | Flux control ratio | 510010004 | 510011204
511 | 1 | 0 | 5 | 0 | Specific flux (mt) | 511010005 | 511010005
511 | 1 | 1 | 6 | 1D | FCR (mt: ROX-corr.) | 511010006 | 511010106
511 | 1 | 2 | 1 | (M.1) | O2 concentration | 511010001 | 511010201
511 | 1 | 3 | 2 | 2Oct | O2 flux per volume | 511010002 | 511010302
511 | 1 | 4 | 3 | 3M2 | Specific flux | 511010003 | 511010403
511 | 1 | 5 | 4 | M(c) | Flux control ratio | 511010004 | 511010504
511 | 1 | 6 | 5 | 4P | Specific flux (mt) | 511010005 | 511010605
511 | 1 | 7 | 6 | 5G | FCR (mt: ROX-corr.) | 511010006 | 511010706
511 | 1 | 8 | 1 | 6S | O2 concentration | 511010001 | 511010801
511 | 1 | 9 | 2 | 7Gp | O2 flux per volume | 511010002 | 511010902
511 | 1 | 10 | 3 | 8U | Specific flux | 511010003 | 511011003
511 | 1 | 11 | 4 | 9Rot | Flux control ratio | 511010004 | 511011104
511 | 1 | 12 | 5 | 10Ama | Specific flux (mt) | 511010005 | 511011205
512 | 1 | 0 | 6 | 0 | FCR (mt: ROX-corr.) | 512010006 | 512010006
512 | 1 | 1 | 1 | 1D | O2 concentration | 512010001 | 512010101
512 | 1 | 2 | 2 | (M.1) | O2 flux per volume | 512010002 | 512010202
512 | 1 | 3 | 3 | 2Oct | Specific flux | 512010003 | 512010303
512 | 1 | 4 | 4 | 3M2 | Flux control ratio | 512010004 | 512010404
512 | 1 | 5 | 5 | M(c) | Specific flux (mt) | 512010005 | 512010505
512 | 1 | 6 | 6 | 4P | FCR (mt: ROX-corr.) | 512010006 | 512010606
512 | 1 | 7 | 1 | 5G | O2 concentration | 512010001 | 512010701
512 | 1 | 8 | 2 | 6S | O2 flux per volume | 512010002 | 512010802
512 | 1 | 9 | 3 | 7Gp | Specific flux | 512010003 | 512010903
512 | 1 | 10 | 4 | 8U | Flux control ratio | 512010004 | 512011004
512 | 1 | 11 | 5 | 9Rot | Specific flux (mt) | 512010005 | 512011105
512 | 1 | 12 | 6 | 10Ama | FCR (mt: ROX-corr.) | 512010006 | 512011206
513 | 1 | 0 | 1 | 0 | O2 concentration | 513010001 | 513010001
513 | 1 | 1 | 2 | 1D | O2 flux per volume | 513010002 | 513010102
513 | 1 | 2 | 3 | (M.1) | Specific flux | 513010003 | 513010203
513 | 1 | 3 | 4 | 2Oct | Flux control ratio | 513010004 | 513010304
513 | 1 | 4 | 5 | 3M2 | Specific flux (mt) | 513010005 | 513010405
513 | 1 | 5 | 6 | M(c) | FCR (mt: ROX-corr.) | 513010006 | 513010506
513 | 1 | 6 | 1 | 4P | O2 concentration | 513010001 | 513010601
513 | 1 | 7 | 2 | 5G | O2 flux per volume | 513010002 | 513010702
513 | 1 | 8 | 3 | 6S | Specific flux | 513010003 | 513010803
513 | 1 | 9 | 4 | 7Gp | Flux control ratio | 513010004 | 513010904
513 | 1 | 10 | 5 | 8U | Specific flux (mt) | 513010005 | 513011005
513 | 1 | 11 | 6 | 9Rot | FCR (mt: ROX-corr.) | 513010006 | 513011106
513 | 1 | 12 | 1 | 10Ama | O2 concentration | 513010001 | 513011201
514 | 1 | 0 | 2 | 0 | O2 flux per volume | 514010002 | 514010002
514 | 1 | 1 | 3 | 1D | Specific flux | 514010003 | 514010103
514 | 1 | 2 | 4 | (M.1) | Flux control ratio | 514010004 | 514010204
514 | 1 | 3 | 5 | 2Oct | Specific flux (mt) | 514010005 | 514010305
514 | 1 | 4 | 6 | 3M2 | FCR (mt: ROX-corr.) | 514010006 | 514010406
514 | 1 | 5 | 1 | M(c) | O2 concentration | 514010001 | 514010501
514 | 1 | 6 | 2 | 4P | O2 flux per volume | 514010002 | 514010602
514 | 1 | 7 | 3 | 5G | Specific flux | 514010003 | 514010703
514 | 1 | 8 | 4 | 6S | Flux control ratio | 514010004 | 514010804
514 | 1 | 9 | 5 | 7Gp | Specific flux (mt) | 514010005 | 514010905
514 | 1 | 10 | 6 | 8U | FCR (mt: ROX-corr.) | 514010006 | 514011006
514 | 1 | 11 | 1 | 9Rot | O2 concentration | 514010001 | 514011101
514 | 1 | 12 | 2 | 10Ama | O2 flux per volume | 514010002 | 514011202
515 | 1 | 0 | 3 | 0 | Specific flux | 515010003 | 515010003
515 | 1 | 1 | 4 | 1D | Flux control ratio | 515010004 | 515010104
515 | 1 | 2 | 5 | (M.1) | Specific flux (mt) | 515010005 | 515010205
515 | 1 | 3 | 6 | 2Oct | FCR (mt: ROX-corr.) | 515010006 | 515010306
515 | 1 | 4 | 1 | 3M2 | O2 concentration | 515010001 | 515010401
515 | 1 | 5 | 2 | M(c) | O2 flux per volume | 515010002 | 515010502
515 | 1 | 6 | 3 | 4P | Specific flux | 515010003 | 515010603
515 | 1 | 7 | 4 | 5G | Flux control ratio | 515010004 | 515010704
515 | 1 | 8 | 5 | 6S | Specific flux (mt) | 515010005 | 515010805
515 | 1 | 9 | 6 | 7Gp | FCR (mt: ROX-corr.) | 515010006 | 515010906
515 | 1 | 10 | 1 | 8U | O2 concentration | 515010001 | 515011001
515 | 1 | 11 | 2 | 9Rot | O2 flux per volume | 515010002 | 515011102
515 | 1 | 12 | 3 | 10Ama | Specific flux | 515010003 | 515011203
516 | 1 | 0 | 4 | 0 | Flux control ratio | 516010004 | 516010004
516 | 1 | 1 | 5 | 1D | Specific flux (mt) | 516010005 | 516010105
516 | 1 | 2 | 6 | (M.1) | FCR (mt: ROX-corr.) | 516010006 | 516010206
516 | 1 | 3 | 1 | 2Oct | O2 concentration | 516010001 | 516010301
516 | 1 | 4 | 2 | 3M2 | O2 flux per volume | 516010002 | 516010402
516 | 1 | 5 | 3 | M(c) | Specific flux | 516010003 | 516010503
516 | 1 | 6 | 4 | 4P | Flux control ratio | 516010004 | 516010604
516 | 1 | 7 | 5 | 5G | Specific flux (mt) | 516010005 | 516010705
516 | 1 | 8 | 6 | 6S | FCR (mt: ROX-corr.) | 516010006 | 516010806
516 | 1 | 9 | 1 | 7Gp | O2 concentration | 516010001 | 516010901
516 | 1 | 10 | 2 | 8U | O2 flux per volume | 516010002 | 516011002
516 | 1 | 11 | 3 | 9Rot | Specific flux | 516010003 | 516011103
516 | 1 | 12 | 4 | 10Ama | Flux control ratio | 516010004 | 516011204
517 | 1 | 0 | 5 | 0 | Specific flux (mt) | 517010005 | 517010005
517 | 1 | 1 | 6 | 1D | FCR (mt: ROX-corr.) | 517010006 | 517010106
517 | 1 | 2 | 1 | (M.1) | O2 concentration | 517010001 | 517010201
517 | 1 | 3 | 2 | 2Oct | O2 flux per volume | 517010002 | 517010302
517 | 1 | 4 | 3 | 3M2 | Specific flux | 517010003 | 517010403
517 | 1 | 5 | 4 | M(c) | Flux control ratio | 517010004 | 517010504
517 | 1 | 6 | 5 | 4P | Specific flux (mt) | 517010005 | 517010605
517 | 1 | 7 | 6 | 5G | FCR (mt: ROX-corr.) | 517010006 | 517010706
517 | 1 | 8 | 1 | 6S | O2 concentration | 517010001 | 517010801
517 | 1 | 9 | 2 | 7Gp | O2 flux per volume | 517010002 | 517010902
517 | 1 | 10 | 3 | 8U | Specific flux | 517010003 | 517011003
517 | 1 | 11 | 4 | 9Rot | Flux control ratio | 517010004 | 517011104
517 | 1 | 12 | 5 | 10Ama | Specific flux (mt) | 517010005 | 517011205
518 | 1 | 0 | 6 | 0 | FCR (mt: ROX-corr.) | 518010006 | 518010006
518 | 1 | 1 | 1 | 1D | O2 concentration | 518010001 | 518010101
518 | 1 | 2 | 2 | (M.1) | O2 flux per volume | 518010002 | 518010202
518 | 1 | 3 | 3 | 2Oct | Specific flux | 518010003 | 518010303
518 | 1 | 4 | 4 | 3M2 | Flux control ratio | 518010004 | 518010404
518 | 1 | 5 | 5 | M(c) | Specific flux (mt) | 518010005 | 518010505
518 | 1 | 6 | 6 | 4P | FCR (mt: ROX-corr.) | 518010006 | 518010606
518 | 1 | 7 | 1 | 5G | O2 concentration | 518010001 | 518010701
518 | 1 | 8 | 2 | 6S | O2 flux per volume | 518010002 | 518010802
518 | 1 | 9 | 3 | 7Gp | Specific flux | 518010003 | 518010903
518 | 1 | 10 | 4 | 8U | Flux control ratio | 518010004 | 518011004
518 | 1 | 11 | 5 | 9Rot | Specific flux (mt) | 518010005 | 518011105
518 | 1 | 12 | 6 | 10Ama | FCR (mt: ROX-corr.) | 518010006 | 518011206
519 | 1 | 0 | 1 | 0 | O2 concentration | 519010001 | 519010001
519 | 1 | 1 | 2 | 1D | O2 flux per volume | 519010002 | 519010102
519 | 1 | 2 | 3 | (M.1) | Specific flux | 519010003 | 519010203
519 | 1 | 3 | 4 | 2Oct | Flux control ratio | 519010004 | 519010304
519 | 1 | 4 | 5 | 3M2 | Specific flux (mt) | 519010005 | 519010405
519 | 1 | 5 | 6 | M(c) | FCR (mt: ROX-corr.) | 519010006 | 519010506
519 | 1 | 6 | 1 | 4P | O2 concentration | 519010001 | 519010601
519 | 1 | 7 | 2 | 5G | O2 flux per volume | 519010002 | 519010702
519 | 1 | 8 | 3 | 6S | Specific flux | 519010003 | 519010803
519 | 1 | 9 | 4 | 7Gp | Flux control ratio | 519010004 | 519010904
519 | 1 | 10 | 5 | 8U | Specific flux (mt) | 519010005 | 519011005
519 | 1 | 11 | 6 | 9Rot | FCR (mt: ROX-corr.) | 519010006 | 519011106
519 | 1 | 12 | 1 | 10Ama | O2 concentration | 519010001 | 519011201
520 | 1 | 0 | 2 | 0 | O2 flux per volume | 520010002 | 520010002
520 | 1 | 1 | 3 | 1D | Specific flux | 520010003 | 520010103
520 | 1 | 2 | 4 | (M.1) | Flux control ratio | 520010004 | 520010204
520 | 1 | 3 | 5 | 2Oct | Specific flux (mt) | 520010005 | 520010305
520 | 1 | 4 | 6 | 3M2 | FCR (mt: ROX-corr.) | 520010006 | 520010406
520 | 1 | 5 | 1 | M(c) | O2 concentration | 520010001 | 520010501
520 | 1 | 6 | 2 | 4P | O2 flux per volume | 520010002 | 520010602
520 | 1 | 7 | 3 | 5G | Specific flux | 520010003 | 520010703
520 | 1 | 8 | 4 | 6S | Flux control ratio | 520010004 | 520010804
520 | 1 | 9 | 5 | 7Gp | Specific flux (mt) | 520010005 | 520010905
520 | 1 | 10 | 6 | 8U | FCR (mt: ROX-corr.) | 520010006 | 520011006
520 | 1 | 11 | 1 | 9Rot | O2 concentration | 520010001 | 520011101
520 | 1 | 12 | 2 | 10Ama | O2 flux per volume | 520010002 | 520011202
521 | 1 | 0 | 3 | 0 | Specific flux | 521010003 | 521010003
521 | 1 | 1 | 4 | 1D | Flux control ratio | 521010004 | 521010104
521 | 1 | 2 | 5 | (M.1) | Specific flux (mt) | 521010005 | 521010205
521 | 1 | 3 | 6 | 2Oct | FCR (mt: ROX-corr.) | 521010006 | 521010306
521 | 1 | 4 | 1 | 3M2 | O2 concentration | 521010001 | 521010401
521 | 1 | 5 | 2 | M(c) | O2 flux per volume | 521010002 | 521010502
521 | 1 | 6 | 3 | 4P | Specific flux | 521010003 | 521010603
521 | 1 | 7 | 4 | 5G | Flux control ratio | 521010004 | 521010704
521 | 1 | 8 | 5 | 6S | Specific flux (mt) | 521010005 | 521010805
521 | 1 | 9 | 6 | 7Gp | FCR (mt: ROX-corr.) | 521010006 | 521010906
521 | 1 | 10 | 1 | 8U | O2 concentration | 521010001 | 521011001
521 | 1 | 11 | 2 | 9Rot | O2 flux per volume | 521010002 | 521011102
521 | 1 | 12 | 3 | 10Ama | Specific flux | 521010003 | 521011203
522 | 1 | 0 | 4 | 0 | Flux control ratio | 522010004 | 522010004
522 | 1 | 1 | 5 | 1D | Specific flux (mt) | 522010005 | 522010105
522 | 1 | 2 | 6 | (M.1) | FCR (mt: ROX-corr.) | 522010006 | 522010206
522 | 1 | 3 | 1 | 2Oct | O2 concentration | 522010001 | 522010301
522 | 1 | 4 | 2 | 3M2 | O2 flux per volume | 522010002 | 522010402
522 | 1 | 5 | 3 | M(c) | Specific flux | 522010003 | 522010503
522 | 1 | 6 | 4 | 4P | Flux control ratio | 522010004 | 522010604
522 | 1 | 7 | 5 | 5G | Specific flux (mt) | 522010005 | 522010705
522 | 1 | 8 | 6 | 6S | FCR (mt: ROX-corr.) | 522010006 | 522010806
522 | 1 | 9 | 1 | 7Gp | O2 concentration | 522010001 | 522010901
522 | 1 | 10 | 2 | 8U | O2 flux per volume | 522010002 | 522011002
522 | 1 | 11 | 3 | 9Rot | Specific flux | 522010003 | 522011103
522 | 1 | 12 | 4 | 10Ama | Flux control ratio | 522010004 | 522011204
523 | 1 | 0 | 5 | 0 | Specific flux (mt) | 523010005 | 523010005
523 | 1 | 1 | 6 | 1D | FCR (mt: ROX-corr.) | 523010006 | 523010106
523 | 1 | 2 | 1 | (M.1) | O2 concentration | 523010001 | 523010201
523 | 1 | 3 | 2 | 2Oct | O2 flux per volume | 523010002 | 523010302
523 | 1 | 4 | 3 | 3M2 | Specific flux | 523010003 | 523010403
523 | 1 | 5 | 4 | M(c) | Flux control ratio | 523010004 | 523010504
523 | 1 | 6 | 5 | 4P | Specific flux (mt) | 523010005 | 523010605
523 | 1 | 7 | 6 | 5G | FCR (mt: ROX-corr.) | 523010006 | 523010706
523 | 1 | 8 | 1 | 6S | O2 concentration | 523010001 | 523010801
523 | 1 | 9 | 2 | 7Gp | O2 flux per volume | 523010002 | 523010902
523 | 1 | 10 | 3 | 8U | Specific flux | 523010003 | 523011003
523 | 1 | 11 | 4 | 9Rot | Flux control ratio | 523010004 | 523011104
523 | 1 | 12 | 5 | 10Ama | Specific flux (mt) | 523010005 | 523011205
524 | 1 | 0 | 6 | 0 | FCR (mt: ROX-corr.) | 524010006 | 524010006
524 | 1 | 1 | 1 | 1D | O2 concentration | 524010001 | 524010101
524 | 1 | 2 | 2 | (M.1) | O2 flux per volume | 524010002 | 524010202
524 | 1 | 3 | 3 | 2Oct | Specific flux | 524010003 | 524010303
524 | 1 | 4 | 4 | 3M2 | Flux control ratio | 524010004 | 524010404
524 | 1 | 5 | 5 | M(c) | Specific flux (mt) | 524010005 | 524010505
524 | 1 | 6 | 6 | 4P | FCR (mt: ROX-corr.) | 524010006 | 524010606
524 | 1 | 7 | 1 | 5G | O2 concentration | 524010001 | 524010701
524 | 1 | 8 | 2 | 6S | O2 flux per volume | 524010002 | 524010802
524 | 1 | 9 | 3 | 7Gp | Specific flux | 524010003 | 524010903
524 | 1 | 10 | 4 | 8U | Flux control ratio | 524010004 | 524011004
524 | 1 | 11 | 5 | 9Rot | Specific flux (mt) | 524010005 | 524011105
524 | 1 | 12 | 6 | 10Ama | FCR (mt: ROX-corr.) | 524010006 | 524011206
525 | 1 | 0 | 1 | 0 | O2 concentration | 525010001 | 525010001
525 | 1 | 1 | 2 | 1D | O2 flux per volume | 525010002 | 525010102
525 | 1 | 2 | 3 | (M.1) | Specific flux | 525010003 | 525010203
525 | 1 | 3 | 4 | 2Oct | Flux control ratio | 525010004 | 525010304
525 | 1 | 4 | 5 | 3M2 | Specific flux (mt) | 525010005 | 525010405
525 | 1 | 5 | 6 | M(c) | FCR (mt: ROX-corr.) | 525010006 | 525010506
525 | 1 | 6 | 1 | 4P | O2 concentration | 525010001 | 525010601
525 | 1 | 7 | 2 | 5G | O2 flux per volume | 525010002 | 525010702
525 | 1 | 8 | 3 | 6S | Specific flux | 525010003 | 525010803
525 | 1 | 9 | 4 | 7Gp | Flux control ratio | 525010004 | 525010904
525 | 1 | 10 | 5 | 8U | Specific flux (mt) | 525010005 | 525011005
525 | 1 | 11 | 6 | 9Rot | FCR (mt: ROX-corr.) | 525010006 | 525011106
525 | 1 | 12 | 1 | 10Ama | O2 concentration | 525010001 | 525011201
526 | 1 | 0 | 2 | 0 | O2 flux per volume | 526010002 | 526010002
526 | 1 | 1 | 3 | 1D | Specific flux | 526010003 | 526010103
526 | 1 | 2 | 4 | (M.1) | Flux control ratio | 526010004 | 526010204
526 | 1 | 3 | 5 | 2Oct | Specific flux (mt) | 526010005 | 526010305
526 | 1 | 4 | 6 | 3M2 | FCR (mt: ROX-corr.) | 526010006 | 526010406
526 | 1 | 5 | 1 | M(c) | O2 concentration | 526010001 | 526010501
526 | 1 | 6 | 2 | 4P | O2 flux per volume | 526010002 | 526010602
526 | 1 | 7 | 3 | 5G | Specific flux | 526010003 | 526010703
526 | 1 | 8 | 4 | 6S | Flux control ratio | 526010004 | 526010804
526 | 1 | 9 | 5 | 7Gp | Specific flux (mt) | 526010005 | 526010905
526 | 1 | 10 | 6 | 8U | FCR (mt: ROX-corr.) | 526010006 | 526011006
526 | 1 | 11 | 1 | 9Rot | O2 concentration | 526010001 | 526011101
526 | 1 | 12 | 2 | 10Ama | O2 flux per volume | 526010002 | 526011202
527 | 1 | 0 | 3 | 0 | Specific flux | 527010003 | 527010003
527 | 1 | 1 | 4 | 1D | Flux control ratio | 527010004 | 527010104
527 | 1 | 2 | 5 | (M.1) | Specific flux (mt) | 527010005 | 527010205
527 | 1 | 3 | 6 | 2Oct | FCR (mt: ROX-corr.) | 527010006 | 527010306
527 | 1 | 4 | 1 | 3M2 | O2 concentration | 527010001 | 527010401
527 | 1 | 5 | 2 | M(c) | O2 flux per volume | 527010002 | 527010502
527 | 1 | 6 | 3 | 4P | Specific flux | 527010003 | 527010603
527 | 1 | 7 | 4 | 5G | Flux control ratio | 527010004 | 527010704
527 | 1 | 8 | 5 | 6S | Specific flux (mt) | 527010005 | 527010805
527 | 1 | 9 | 6 | 7Gp | FCR (mt: ROX-corr.) | 527010006 | 527010906
527 | 1 | 10 | 1 | 8U | O2 concentration | 527010001 | 527011001
527 | 1 | 11 | 2 | 9Rot | O2 flux per volume | 527010002 | 527011102
527 | 1 | 12 | 3 | 10Ama | Specific flux | 527010003 | 527011203
528 | 1 | 0 | 4 | 0 | Flux control ratio | 528010004 | 528010004
528 | 1 | 1 | 5 | 1D | Specific flux (mt) | 528010005 | 528010105
528 | 1 | 2 | 6 | (M.1) | FCR (mt: ROX-corr.) | 528010006 | 528010206
528 | 1 | 3 | 1 | 2Oct | O2 concentration | 528010001 | 528010301
528 | 1 | 4 | 2 | 3M2 | O2 flux per volume | 528010002 | 528010402
528 | 1 | 5 | 3 | M(c) | Specific flux | 528010003 | 528010503
528 | 1 | 6 | 4 | 4P | Flux control ratio | 528010004 | 528010604
528 | 1 | 7 | 5 | 5G | Specific flux (mt) | 528010005 | 528010705
528 | 1 | 8 | 6 | 6S | FCR (mt: ROX-corr.) | 528010006 | 528010806
528 | 1 | 9 | 1 | 7Gp | O2 concentration | 528010001 | 528010901
528 | 1 | 10 | 2 | 8U | O2 flux per volume | 528010002 | 528011002
528 | 1 | 11 | 3 | 9Rot | Specific flux | 528010003 | 528011103
528 | 1 | 12 | 4 | 10Ama | Flux control ratio | 528010004 | 528011204
529 | 1 | 0 | 5 | 0 | Specific flux (mt) | 529010005 | 529010005
529 | 1 | 1 | 6 | 1D | FCR (mt: ROX-corr.) | 529010006 | 529010106
529 | 1 | 2 | 1 | (M.1) | O2 concentration | 529010001 | 529010201
529 | 1 | 3 | 2 | 2Oct | O2 flux per volume | 529010002 | 529010302
529 | 1 | 4 | 3 | 3M2 | Specific flux | 529010003 | 529010403
529 | 1 | 5 | 4 | M(c) | Flux control ratio | 529010004 | 529010504
529 | 1 | 6 | 5 | 4P | Specific flux (mt) | 529010005 | 529010605
529 | 1 | 7 | 6 | 5G | FCR (mt: ROX-corr.) | 529010006 | 529010706
529 | 1 | 8 | 1 | 6S | O2 concentration | 529010001 | 529010801
529 | 1 | 9 | 2 | 7Gp | O2 flux per volume | 529010002 | 529010902
529 | 1 | 10 | 3 | 8U | Specific flux | 529010003 | 529011003
529 | 1 | 11 | 4 | 9Rot | Flux control ratio | 529010004 | 529011104
529 | 1 | 12 | 5 | 10Ama | Specific flux (mt) | 529010005 | 529011205
530 | 1 | 0 | 6 | 0 | FCR (mt: ROX-corr.) | 530010006 | 530010006
530 | 1 | 1 | 1 | 1D | O2 concentration | 530010001 | 530010101
530 | 1 | 2 | 2 | (M.1) | O2 flux per volume | 530010002 | 530010202
530 | 1 | 3 | 3 | 2Oct | Specific flux | 530010003 | 530010303
530 | 1 | 4 | 4 | 3M2 | Flux control ratio | 530010004 | 530010404
530 | 1 | 5 | 5 | M(c) | Specific flux (mt) | 530010005 | 530010505
530 | 1 | 6 | 6 | 4P | FCR (mt: ROX-corr.) | 530010006 | 530010606
530 | 1 | 7 | 1 | 5G | O2 concentration | 530010001 | 530010701
530 | 1 | 8 | 2 | 6S | O2 flux per volume | 530010002 | 530010802
530 | 1 | 9 | 3 | 7Gp | Specific flux | 530010003 | 530010903
530 | 1 | 10 | 4 | 8U | Flux control ratio | 530010004 | 530011004
530 | 1 | 11 | 5 | 9Rot | Specific flux (mt) | 530010005 | 530011105
530 | 1 | 12 | 6 | 10Ama | FCR (mt: ROX-corr.) | 530010006 | 530011206
531 | 1 | 0 | 1 | 0 | O2 concentration | 531010001 | 531010001
531 | 1 | 1 | 2 | 1D | O2 flux per volume | 531010002 | 531010102
531 | 1 | 2 | 3 | (M.1) | Specific flux | 531010003 | 531010203
531 | 1 | 3 | 4 | 2Oct | Flux control ratio | 531010004 | 531010304
531 | 1 | 4 | 5 | 3M2 | Specific flux (mt) | 531010005 | 531010405
531 | 1 | 5 | 6 | M(c) | FCR (mt: ROX-corr.) | 531010006 | 531010506
531 | 1 | 6 | 1 | 4P | O2 concentration | 531010001 | 531010601
531 | 1 | 7 | 2 | 5G | O2 flux per volume | 531010002 | 531010702
531 | 1 | 8 | 3 | 6S | Specific flux | 531010003 | 531010803
531 | 1 | 9 | 4 | 7Gp | Flux control ratio | 531010004 | 531010904
531 | 1 | 10 | 5 | 8U | Specific flux (mt) | 531010005 | 531011005
531 | 1 | 11 | 6 | 9Rot | FCR (mt: ROX-corr.) | 531010006 | 531011106
531 | 1 | 12 | 1 | 10Ama | O2 concentration | 531010001 | 531011201
532 | 1 | 0 | 2 | 0 | O2 flux per volume | 532010002 | 532010002
532 | 1 | 1 | 3 | 1D | Specific flux | 532010003 | 532010103
532 | 1 | 2 | 4 | (M.1) | Flux control ratio | 532010004 | 532010204
532 | 1 | 3 | 5 | 2Oct | Specific flux (mt) | 532010005 | 532010305
532 | 1 | 4 | 6 | 3M2 | FCR (mt: ROX-corr.) | 532010006 | 532010406
532 | 1 | 5 | 1 | M(c) | O2 concentration | 532010001 | 532010501
532 | 1 | 6 | 2 | 4P | O2 flux per volume | 532010002 | 532010602
532 | 1 | 7 | 3 | 5G | Specific flux | 532010003 | 532010703
532 | 1 | 8 | 4 | 6S | Flux control ratio | 532010004 | 532010804
532 | 1 | 9 | 5 | 7Gp | Specific flux (mt) | 532010005 | 532010905
532 | 1 | 10 | 6 | 8U | FCR (mt: ROX-corr.) | 532010006 | 532011006
532 | 1 | 11 | 1 | 9Rot | O2 concentration | 532010001 | 532011101
532 | 1 | 12 | 2 | 10Ama | O2 flux per volume | 532010002 | 532011202
533 | 1 | 0 | 3 | 0 | Specific flux | 533010003 | 533010003
533 | 1 | 1 | 4 | 1D | Flux control ratio | 533010004 | 533010104
533 | 1 | 2 | 5 | (M.1) | Specific flux (mt) | 533010005 | 533010205
533 | 1 | 3 | 6 | 2Oct | FCR (mt: ROX-corr.) | 533010006 | 533010306
533 | 1 | 4 | 1 | 3M2 | O2 concentration | 533010001 | 533010401
533 | 1 | 5 | 2 | M(c) | O2 flux per volume | 533010002 | 533010502
533 | 1 | 6 | 3 | 4P | Specific flux | 533010003 | 533010603
533 | 1 | 7 | 4 | 5G | Flux control ratio | 533010004 | 533010704
533 | 1 | 8 | 5 | 6S | Specific flux (mt) | 533010005 | 533010805
533 | 1 | 9 | 6 | 7Gp | FCR (mt: ROX-corr.) | 533010006 | 533010906
533 | 1 | 10 | 1 | 8U | O2 concentration | 533010001 | 533011001
533 | 1 | 11 | 2 | 9Rot | O2 flux per volume | 533010002 | 533011102
533 | 1 | 12 | 3 | 10Ama | Specific flux | 533010003 | 533011203
534 | 1 | 0 | 4 | 0 | Flux control ratio | 534010004 | 534010004
534 | 1 | 1 | 5 | 1D | Specific flux (mt) | 534010005 | 534010105
534 | 1 | 2 | 6 | (M.1) | FCR (mt: ROX-corr.) | 534010006 | 534010206
534 | 1 | 3 | 1 | 2Oct | O2 concentration | 534010001 | 534010301
534 | 1 | 4 | 2 | 3M2 | O2 flux per volume | 534010002 | 534010402
534 | 1 | 5 | 3 | M(c) | Specific flux | 534010003 | 534010503
534 | 1 | 6 | 4 | 4P | Flux control ratio | 534010004 | 534010604
534 | 1 | 7 | 5 | 5G | Specific flux (mt) | 534010005 | 534010705
534 | 1 | 8 | 6 | 6S | FCR (mt: ROX-corr.) | 534010006 | 534010806
534 | 1 | 9 | 1 | 7Gp | O2 concentration | 534010001 | 534010901
534 | 1 | 10 | 2 | 8U | O2 flux per volume | 534010002 | 534011002
534 | 1 | 11 | 3 | 9Rot | Specific flux | 534010003 | 534011103
534 | 1 | 12 | 4 | 10Ama | Flux control ratio | 534010004 | 534011204
535 | 1 | 0 | 5 | 0 | Specific flux (mt) | 535010005 | 535010005
535 | 1 | 1 | 6 | 1D | FCR (mt: ROX-corr.) | 535010006 | 535010106
535 | 1 | 2 | 1 | (M.1) | O2 concentration | 535010001 | 535010201
535 | 1 | 3 | 2 | 2Oct | O2 flux per volume | 535010002 | 535010302
535 | 1 | 4 | 3 | 3M2 | Specific flux | 535010003 | 535010403
535 | 1 | 5 | 4 | M(c) | Flux control ratio | 535010004 | 535010504
535 | 1 | 6 | 5 | 4P | Specific flux (mt) | 535010005 | 535010605
535 | 1 | 7 | 6 | 5G | FCR (mt: ROX-corr.) | 535010006 | 535010706
535 | 1 | 8 | 1 | 6S | O2 concentration | 535010001 | 535010801
535 | 1 | 9 | 2 | 7Gp | O2 flux per volume | 535010002 | 535010902
535 | 1 | 10 | 3 | 8U | Specific flux | 535010003 | 535011003
535 | 1 | 11 | 4 | 9Rot | Flux control ratio | 535010004 | 535011104
535 | 1 | 12 | 5 | 10Ama | Specific flux (mt) | 535010005 | 535011205
536 | 1 | 0 | 6 | 0 | FCR (mt: ROX-corr.) | 536010006 | 536010006
536 | 1 | 1 | 1 | 1D | O2 concentration | 536010001 | 536010101
536 | 1 | 2 | 2 | (M.1) | O2 flux per volume | 536010002 | 536010202
536 | 1 | 3 | 3 | 2Oct | Specific flux | 536010003 | 536010303
536 | 1 | 4 | 4 | 3M2 | Flux control ratio | 536010004 | 536010404
536 | 1 | 5 | 5 | M(c) | Specific flux (mt) | 536010005 | 536010505
536 | 1 | 6 | 6 | 4P | FCR (mt: ROX-corr.) | 536010006 | 536010606
536 | 1 | 7 | 1 | 5G | O2 concentration | 536010001 | 536010701
536 | 1 | 8 | 2 | 6S | O2 flux per volume | 536010002 | 536010802
536 | 1 | 9 | 3 | 7Gp | Specific flux | 536010003 | 536010903
536 | 1 | 10 | 4 | 8U | Flux control ratio | 536010004 | 536011004
536 | 1 | 11 | 5 | 9Rot | Specific flux (mt) | 536010005 | 536011105
536 | 1 | 12 | 6 | 10Ama | FCR (mt: ROX-corr.) | 536010006 | 536011206
537 | 1 | 0 | 1 | 0 | O2 concentration | 537010001 | 537010001
537 | 1 | 1 | 2 | 1D | O2 flux per volume | 537010002 | 537010102
537 | 1 | 2 | 3 | (M.1) | Specific flux | 537010003 | 537010203
537 | 1 | 3 | 4 | 2Oct | Flux control ratio | 537010004 | 537010304
537 | 1 | 4 | 5 | 3M2 | Specific flux (mt) | 537010005 | 537010405
537 | 1 | 5 | 6 | M(c) | FCR (mt: ROX-corr.) | 537010006 | 537010506
537 | 1 | 6 | 1 | 4P | O2 concentration | 537010001 | 537010601
537 | 1 | 7 | 2 | 5G | O2 flux per volume | 537010002 | 537010702
537 | 1 | 8 | 3 | 6S | Specific flux | 537010003 | 537010803
537 | 1 | 9 | 4 | 7Gp | Flux control ratio | 537010004 | 537010904
537 | 1 | 10 | 5 | 8U | Specific flux (mt) | 537010005 | 537011005
537 | 1 | 11 | 6 | 9Rot | FCR (mt: ROX-corr.) | 537010006 | 537011106
537 | 1 | 12 | 1 | 10Ama | O2 concentration | 537010001 | 537011201
538 | 1 | 0 | 2 | 0 | O2 flux per volume | 538010002 | 538010002
538 | 1 | 1 | 3 | 1D | Specific flux | 538010003 | 538010103
538 | 1 | 2 | 4 | (M.1) | Flux control ratio | 538010004 | 538010204
538 | 1 | 3 | 5 | 2Oct | Specific flux (mt) | 538010005 | 538010305
538 | 1 | 4 | 6 | 3M2 | FCR (mt: ROX-corr.) | 538010006 | 538010406
538 | 1 | 5 | 1 | M(c) | O2 concentration | 538010001 | 538010501
538 | 1 | 6 | 2 | 4P | O2 flux per volume | 538010002 | 538010602
538 | 1 | 7 | 3 | 5G | Specific flux | 538010003 | 538010703
538 | 1 | 8 | 4 | 6S | Flux control ratio | 538010004 | 538010804
538 | 1 | 9 | 5 | 7Gp | Specific flux (mt) | 538010005 | 538010905
538 | 1 | 10 | 6 | 8U | FCR (mt: ROX-corr.) | 538010006 | 538011006
538 | 1 | 11 | 1 | 9Rot | O2 concentration | 538010001 | 538011101
538 | 1 | 12 | 2 | 10Ama | O2 flux per volume | 538010002 | 538011202
539 | 1 | 0 | 3 | 0 | Specific flux | 539010003 | 539010003
539 | 1 | 1 | 4 | 1D | Flux control ratio | 539010004 | 539010104
539 | 1 | 2 | 5 | (M.1) | Specific flux (mt) | 539010005 | 539010205
539 | 1 | 3 | 6 | 2Oct | FCR (mt: ROX-corr.) | 539010006 | 539010306
539 | 1 | 4 | 1 | 3M2 | O2 concentration | 539010001 | 539010401
539 | 1 | 5 | 2 | M(c) | O2 flux per volume | 539010002 | 539010502
539 | 1 | 6 | 3 | 4P | Specific flux | 539010003 | 539010603
539 | 1 | 7 | 4 | 5G | Flux control ratio | 539010004 | 539010704
539 | 1 | 8 | 5 | 6S | Specific flux (mt) | 539010005 | 539010805
539 | 1 | 9 | 6 | 7Gp | FCR (mt: ROX-corr.) | 539010006 | 539010906
539 | 1 | 10 | 1 | 8U | O2 concentration | 539010001 | 539011001
539 | 1 | 11 | 2 | 9Rot | O2 flux per volume | 539010002 | 539011102
539 | 1 | 12 | 3 | 10Ama | Specific flux | 539010003 | 539011203
540 | 1 | 0 | 4 | 0 | Flux control ratio | 540010004 | 540010004
540 | 1 | 1 | 5 | 1D | Specific flux (mt) | 540010005 | 540010105
540 | 1 | 2 | 6 | (M.1) | FCR (mt: ROX-corr.) | 540010006 | 540010206
540 | 1 | 3 | 1 | 2Oct | O2 concentration | 540010001 | 540010301
540 | 1 | 4 | 2 | 3M2 | O2 flux per volume | 540010002 | 540010402
540 | 1 | 5 | 3 | M(c) | Specific flux | 540010003 | 540010503
540 | 1 | 6 | 4 | 4P | Flux control ratio | 540010004 | 540010604
540 | 1 | 7 | 5 | 5G | Specific flux (mt) | 540010005 | 540010705
540 | 1 | 8 | 6 | 6S | FCR (mt: ROX-corr.) | 540010006 | 540010806
540 | 1 | 9 | 1 | 7Gp | O2 concentration | 540010001 | 540010901
540 | 1 | 10 | 2 | 8U | O2 flux per volume | 540010002 | 540011002
540 | 1 | 11 | 3 | 9Rot | Specific flux | 540010003 | 540011103
540 | 1 | 12 | 4 | 10Ama | Flux control ratio | 540010004 | 540011204
541 | 1 | 0 | 5 | 0 | Specific flux (mt) | 541010005 | 541010005
541 | 1 | 1 | 6 | 1D | FCR (mt: ROX-corr.) | 541010006 | 541010106
541 | 1 | 2 | 1 | (M.1) | O2 concentration | 541010001 | 541010201
541 | 1 | 3 | 2 | 2Oct | O2 flux per volume | 541010002 | 541010302
541 | 1 | 4 | 3 | 3M2 | Specific flux | 541010003 | 541010403
541 | 1 | 5 | 4 | M(c) | Flux control ratio | 541010004 | 541010504
541 | 1 | 6 | 5 | 4P | Specific flux (mt) | 541010005 | 541010605
541 | 1 | 7 | 6 | 5G | FCR (mt: ROX-corr.) | 541010006 | 541010706
541 | 1 | 8 | 1 | 6S | O2 concentration | 541010001 | 541010801
541 | 1 | 9 | 2 | 7Gp | O2 flux per volume | 541010002 | 541010902
541 | 1 | 10 | 3 | 8U | Specific flux | 541010003 | 541011003
541 | 1 | 11 | 4 | 9Rot | Flux control ratio | 541010004 | 541011104
541 | 1 | 12 | 5 | 10Ama | Specific flux (mt) | 541010005 | 541011205
542 | 1 | 0 | 6 | 0 | FCR (mt: ROX-corr.) | 542010006 | 542010006
542 | 1 | 1 | 1 | 1D | O2 concentration | 542010001 | 542010101
542 | 1 | 2 | 2 | (M.1) | O2 flux per volume | 542010002 | 542010202
542 | 1 | 3 | 3 | 2Oct | Specific flux | 542010003 | 542010303
542 | 1 | 4 | 4 | 3M2 | Flux control ratio | 542010004 | 542010404
542 | 1 | 5 | 5 | M(c) | Specific flux (mt) | 542010005 | 542010505
542 | 1 | 6 | 6 | 4P | FCR (mt: ROX-corr.) | 542010006 | 542010606
542 | 1 | 7 | 1 | 5G | O2 concentration | 542010001 | 542010701
542 | 1 | 8 | 2 | 6S | O2 flux per volume | 542010002 | 542010802
542 | 1 | 9 | 3 | 7Gp | Specific flux | 542010003 | 542010903
542 | 1 | 10 | 4 | 8U | Flux control ratio | 542010004 | 542011004
542 | 1 | 11 | 5 | 9Rot | Specific flux (mt) | 542010005 | 542011105
542 | 1 | 12 | 6 | 10Ama | FCR (mt: ROX-corr.) | 542010006 | 542011206
543 | 1 | 0 | 1 | 0 | O2 concentration | 543010001 | 543010001
543 | 1 | 1 | 2 | 1D | O2 flux per volume | 543010002 | 543010102
543 | 1 | 2 | 3 | (M.1) | Specific flux | 543010003 | 543010203
543 | 1 | 3 | 4 | 2Oct | Flux control ratio | 543010004 | 543010304
543 | 1 | 4 | 5 | 3M2 | Specific flux (mt) | 543010005 | 543010405
543 | 1 | 5 | 6 | M(c) | FCR (mt: ROX-corr.) | 543010006 | 543010506
543 | 1 | 6 | 1 | 4P | O2 concentration | 543010001 | 543010601
543 | 1 | 7 | 2 | 5G | O2 flux per volume | 543010002 | 543010702
543 | 1 | 8 | 3 | 6S | Specific flux | 543010003 | 543010803
543 | 1 | 9 | 4 | 7Gp | Flux control ratio | 543010004 | 543010904
543 | 1 | 10 | 5 | 8U | Specific flux (mt) | 543010005 | 543011005
543 | 1 | 11 | 6 | 9Rot | FCR (mt: ROX-corr.) | 543010006 | 543011106
543 | 1 | 12 | 1 | 10Ama | O2 concentration | 543010001 | 543011201
544 | 1 | 0 | 2 | 0 | O2 flux per volume | 544010002 | 544010002
544 | 1 | 1 | 3 | 1D | Specific flux | 544010003 | 544010103
544 | 1 | 2 | 4 | (M.1) | Flux control ratio | 544010004 | 544010204
544 | 1 | 3 | 5 | 2Oct | Specific flux (mt) | 544010005 | 544010305
544 | 1 | 4 | 6 | 3M2 | FCR (mt: ROX-corr.) | 544010006 | 544010406
544 | 1 | 5 | 1 | M(c) | O2 concentration | 544010001 | 544010501
544 | 1 | 6 | 2 | 4P | O2 flux per volume | 544010002 | 544010602
544 | 1 | 7 | 3 | 5G | Specific flux | 544010003 | 544010703
544 | 1 | 8 | 4 | 6S | Flux control ratio | 544010004 | 544010804
544 | 1 | 9 | 5 | 7Gp | Specific flux (mt) | 544010005 | 544010905
544 | 1 | 10 | 6 | 8U | FCR (mt: ROX-corr.) | 544010006 | 544011006
544 | 1 | 11 | 1 | 9Rot | O2 concentration | 544010001 | 544011101
544 | 1 | 12 | 2 | 10Ama | O2 flux per volume | 544010002 | 544011202
545 | 1 | 0 | 3 | 0 | Specific flux | 545010003 | 545010003
545 | 1 | 1 | 4 | 1D | Flux control ratio | 545010004 | 545010104
545 | 1 | 2 | 5 | (M.1) | Specific flux (mt) | 545010005 | 545010205
545 | 1 | 3 | 6 | 2Oct | FCR (mt: ROX-corr.) | 545010006 | 545010306
545 | 1 | 4 | 1 | 3M2 | O2 concentration | 545010001 | 545010401
545 | 1 | 5 | 2 | M(c) | O2 flux per volume | 545010002 | 545010502
545 | 1 | 6 | 3 | 4P | Specific flux | 545010003 | 545010603
545 | 1 | 7 | 4 | 5G | Flux control ratio | 545010004 | 545010704
545 | 1 | 8 | 5 | 6S | Specific flux (mt) | 545010005 | 545010805
545 | 1 | 9 | 6 | 7Gp | FCR (mt: ROX-corr.) | 545010006 | 545010906
545 | 1 | 10 | 1 | 8U | O2 concentration | 545010001 | 545011001
545 | 1 | 11 | 2 | 9Rot | O2 flux per volume | 545010002 | 545011102
545 | 1 | 12 | 3 | 10Ama | Specific flux | 545010003 | 545011203
546 | 1 | 0 | 4 | 0 | Flux control ratio | 546010004 | 546010004
546 | 1 | 1 | 5 | 1D | Specific flux (mt) | 546010005 | 546010105
546 | 1 | 2 | 6 | (M.1) | FCR (mt: ROX-corr.) | 546010006 | 546010206
546 | 1 | 3 | 1 | 2Oct | O2 concentration | 546010001 | 546010301
546 | 1 | 4 | 2 | 3M2 | O2 flux per volume | 546010002 | 546010402
546 | 1 | 5 | 3 | M(c) | Specific flux | 546010003 | 546010503
546 | 1 | 6 | 4 | 4P | Flux control ratio | 546010004 | 546010604
546 | 1 | 7 | 5 | 5G | Specific flux (mt) | 546010005 | 546010705
546 | 1 | 8 | 6 | 6S | FCR (mt: ROX-corr.) | 546010006 | 546010806
546 | 1 | 9 | 1 | 7Gp | O2 concentration | 546010001 | 546010901
546 | 1 | 10 | 2 | 8U | O2 flux per volume | 546010002 | 546011002
546 | 1 | 11 | 3 | 9Rot | Specific flux | 546010003 | 546011103
546 | 1 | 12 | 4 | 10Ama | Flux control ratio | 546010004 | 546011204
547 | 1 | 0 | 5 | 0 | Specific flux (mt) | 547010005 | 547010005
547 | 1 | 1 | 6 | 1D | FCR (mt: ROX-corr.) | 547010006 | 547010106
547 | 1 | 2 | 1 | (M.1) | O2 concentration | 547010001 | 547010201
547 | 1 | 3 | 2 | 2Oct | O2 flux per volume | 547010002 | 547010302
547 | 1 | 4 | 3 | 3M2 | Specific flux | 547010003 | 547010403
547 | 1 | 5 | 4 | M(c) | Flux control ratio | 547010004 | 547010504
547 | 1 | 6 | 5 | 4P | Specific flux (mt) | 547010005 | 547010605
547 | 1 | 7 | 6 | 5G | FCR (mt: ROX-corr.) | 547010006 | 547010706
547 | 1 | 8 | 1 | 6S | O2 concentration | 547010001 | 547010801
547 | 1 | 9 | 2 | 7Gp | O2 flux per volume | 547010002 | 547010902
547 | 1 | 10 | 3 | 8U | Specific flux | 547010003 | 547011003
547 | 1 | 11 | 4 | 9Rot | Flux control ratio | 547010004 | 547011104
547 | 1 | 12 | 5 | 10Ama | Specific flux (mt) | 547010005 | 547011205
548 | 1 | 0 | 6 | 0 | FCR (mt: ROX-corr.) | 548010006 | 548010006
548 | 1 | 1 | 1 | 1D | O2 concentration | 548010001 | 548010101
548 | 1 | 2 | 2 | (M.1) | O2 flux per volume | 548010002 | 548010202
548 | 1 | 3 | 3 | 2Oct | Specific flux | 548010003 | 548010303
548 | 1 | 4 | 4 | 3M2 | Flux control ratio | 548010004 | 548010404
548 | 1 | 5 | 5 | M(c) | Specific flux (mt) | 548010005 | 548010505
548 | 1 | 6 | 6 | 4P | FCR (mt: ROX-corr.) | 548010006 | 548010606
548 | 1 | 7 | 1 | 5G | O2 concentration | 548010001 | 548010701
548 | 1 | 8 | 2 | 6S | O2 flux per volume | 548010002 | 548010802
548 | 1 | 9 | 3 | 7Gp | Specific flux | 548010003 | 548010903
548 | 1 | 10 | 4 | 8U | Flux control ratio | 548010004 | 548011004
548 | 1 | 11 | 5 | 9Rot | Specific flux (mt) | 548010005 | 548011105
548 | 1 | 12 | 6 | 10Ama | FCR (mt: ROX-corr.) | 548010006 | 548011206
549 | 1 | 0 | 1 | 0 | O2 concentration | 549010001 | 549010001
549 | 1 | 1 | 2 | 1D | O2 flux per volume | 549010002 | 549010102
549 | 1 | 2 | 3 | (M.1) | Specific flux | 549010003 | 549010203
549 | 1 | 3 | 4 | 2Oct | Flux control ratio | 549010004 | 549010304
549 | 1 | 4 | 5 | 3M2 | Specific flux (mt) | 549010005 | 549010405
549 | 1 | 5 | 6 | M(c) | FCR (mt: ROX-corr.) | 549010006 | 549010506
549 | 1 | 6 | 1 | 4P | O2 concentration | 549010001 | 549010601
549 | 1 | 7 | 2 | 5G | O2 flux per volume | 549010002 | 549010702
549 | 1 | 8 | 3 | 6S | Specific flux | 549010003 | 549010803
549 | 1 | 9 | 4 | 7Gp | Flux control ratio | 549010004 | 549010904
549 | 1 | 10 | 5 | 8U | Specific flux (mt) | 549010005 | 549011005
549 | 1 | 11 | 6 | 9Rot | FCR (mt: ROX-corr.) | 549010006 | 549011106
549 | 1 | 12 | 1 | 10Ama | O2 concentration | 549010001 | 549011201
550 | 1 | 0 | 2 | 0 | O2 flux per volume | 550010002 | 550010002
550 | 1 | 1 | 3 | 1D | Specific flux | 550010003 | 550010103
550 | 1 | 2 | 4 | (M.1) | Flux control ratio | 550010004 | 550010204
550 | 1 | 3 | 5 | 2Oct | Specific flux (mt) | 550010005 | 550010305
550 | 1 | 4 | 6 | 3M2 | FCR (mt: ROX-corr.) | 550010006 | 550010406
550 | 1 | 5 | 1 | M(c) | O2 concentration | 550010001 | 550010501
550 | 1 | 6 | 2 | 4P | O2 flux per volume | 550010002 | 550010602
550 | 1 | 7 | 3 | 5G | Specific flux | 550010003 | 550010703
550 | 1 | 8 | 4 | 6S | Flux control ratio | 550010004 | 550010804
550 | 1 | 9 | 5 | 7Gp | Specific flux (mt) | 550010005 | 550010905
550 | 1 | 10 | 6 | 8U | FCR (mt: ROX-corr.) | 550010006 | 550011006
550 | 1 | 11 | 1 | 9Rot | O2 concentration | 550010001 | 550011101
550 | 1 | 12 | 2 | 10Ama | O2 flux per volume | 550010002 | 550011202
551 | 1 | 0 | 3 | 0 | Specific flux | 551010003 | 551010003
551 | 1 | 1 | 4 | 1D | Flux control ratio | 551010004 | 551010104
551 | 1 | 2 | 5 | (M.1) | Specific flux (mt) | 551010005 | 551010205
551 | 1 | 3 | 6 | 2Oct | FCR (mt: ROX-corr.) | 551010006 | 551010306
551 | 1 | 4 | 1 | 3M2 | O2 concentration | 551010001 | 551010401
551 | 1 | 5 | 2 | M(c) | O2 flux per volume | 551010002 | 551010502
551 | 1 | 6 | 3 | 4P | Specific flux | 551010003 | 551010603
551 | 1 | 7 | 4 | 5G | Flux control ratio | 551010004 | 551010704
551 | 1 | 8 | 5 | 6S | Specific flux (mt) | 551010005 | 551010805
551 | 1 | 9 | 6 | 7Gp | FCR (mt: ROX-corr.) | 551010006 | 551010906
551 | 1 | 10 | 1 | 8U | O2 concentration | 551010001 | 551011001
551 | 1 | 11 | 2 | 9Rot | O2 flux per volume | 551010002 | 551011102
551 | 1 | 12 | 3 | 10Ama | Specific flux | 551010003 | 551011203
552 | 1 | 0 | 4 | 0 | Flux control ratio | 552010004 | 552010004
552 | 1 | 1 | 5 | 1D | Specific flux (mt) | 552010005 | 552010105
552 | 1 | 2 | 6 | (M.1) | FCR (mt: ROX-corr.) | 552010006 | 552010206
552 | 1 | 3 | 1 | 2Oct | O2 concentration | 552010001 | 552010301
552 | 1 | 4 | 2 | 3M2 | O2 flux per volume | 552010002 | 552010402
552 | 1 | 5 | 3 | M(c) | Specific flux | 552010003 | 552010503
552 | 1 | 6 | 4 | 4P | Flux control ratio | 552010004 | 552010604
552 | 1 | 7 | 5 | 5G | Specific flux (mt) | 552010005 | 552010705
552 | 1 | 8 | 6 | 6S | FCR (mt: ROX-corr.) | 552010006 | 552010806
552 | 1 | 9 | 1 | 7Gp | O2 concentration | 552010001 | 552010901
552 | 1 | 10 | 2 | 8U | O2 flux per volume | 552010002 | 552011002
552 | 1 | 11 | 3 | 9Rot | Specific flux | 552010003 | 552011103
552 | 1 | 12 | 4 | 10Ama | Flux control ratio | 552010004 | 552011204
553 | 1 | 0 | 5 | 0 | Specific flux (mt) | 553010005 | 553010005
553 | 1 | 1 | 6 | 1D | FCR (mt: ROX-corr.) | 553010006 | 553010106
553 | 1 | 2 | 1 | (M.1) | O2 concentration | 553010001 | 553010201
553 | 1 | 3 | 2 | 2Oct | O2 flux per volume | 553010002 | 553010302
553 | 1 | 4 | 3 | 3M2 | Specific flux | 553010003 | 553010403
553 | 1 | 5 | 4 | M(c) | Flux control ratio | 553010004 | 553010504
553 | 1 | 6 | 5 | 4P | Specific flux (mt) | 553010005 | 553010605
553 | 1 | 7 | 6 | 5G | FCR (mt: ROX-corr.) | 553010006 | 553010706
553 | 1 | 8 | 1 | 6S | O2 concentration | 553010001 | 553010801
553 | 1 | 9 | 2 | 7Gp | O2 flux per volume | 553010002 | 553010902
553 | 1 | 10 | 3 | 8U | Specific flux | 553010003 | 553011003
553 | 1 | 11 | 4 | 9Rot | Flux control ratio | 553010004 | 553011104
553 | 1 | 12 | 5 | 10Ama | Specific flux (mt) | 553010005 | 553011205
554 | 1 | 0 | 6 | 0 | FCR (mt: ROX-corr.) | 554010006 | 554010006
554 | 1 | 1 | 1 | 1D | O2 concentration | 554010001 | 554010101
554 | 1 | 2 | 2 | (M.1) | O2 flux per volume | 554010002 | 554010202
554 | 1 | 3 | 3 | 2Oct | Specific flux | 554010003 | 554010303
554 | 1 | 4 | 4 | 3M2 | Flux control ratio | 554010004 | 554010404
554 | 1 | 5 | 5 | M(c) | Specific flux (mt) | 554010005 | 554010505
554 | 1 | 6 | 6 | 4P | FCR (mt: ROX-corr.) | 554010006 | 554010606
554 | 1 | 7 | 1 | 5G | O2 concentration | 554010001 | 554010701
554 | 1 | 8 | 2 | 6S | O2 flux per volume | 554010002 | 554010802
554 | 1 | 9 | 3 | 7Gp | Specific flux | 554010003 | 554010903
554 | 1 | 10 | 4 | 8U | Flux control ratio | 554010004 | 554011004
554 | 1 | 11 | 5 | 9Rot | Specific flux (mt) | 554010005 | 554011105
554 | 1 | 12 | 6 | 10Ama | FCR (mt: ROX-corr.) | 554010006 | 554011206
555 | 1 | 0 | 1 | 0 | O2 concentration | 555010001 | 555010001
555 | 1 | 1 | 2 | 1D | O2 flux per volume | 555010002 | 555010102
555 | 1 | 2 | 3 | (M.1) | Specific flux | 555010003 | 555010203
555 | 1 | 3 | 4 | 2Oct | Flux control ratio | 555010004 | 555010304
555 | 1 | 4 | 5 | 3M2 | Specific flux (mt) | 555010005 | 555010405
555 | 1 | 5 | 6 | M(c) | FCR (mt: ROX-corr.) | 555010006 | 555010506
555 | 1 | 6 | 1 | 4P | O2 concentration | 555010001 | 555010601
555 | 1 | 7 | 2 | 5G | O2 flux per volume | 555010002 | 555010702
555 | 1 | 8 | 3 | 6S | Specific flux | 555010003 | 555010803
555 | 1 | 9 | 4 | 7Gp | Flux control ratio | 555010004 | 555010904
555 | 1 | 10 | 5 | 8U | Specific flux (mt) | 555010005 | 555011005
555 | 1 | 11 | 6 | 9Rot | FCR (mt: ROX-corr.) | 555010006 | 555011106
555 | 1 | 12 | 1 | 10Ama | O2 concentration | 555010001 | 555011201
556 | 1 | 0 | 2 | 0 | O2 flux per volume | 556010002 | 556010002
556 | 1 | 1 | 3 | 1D | Specific flux | 556010003 | 556010103
556 | 1 | 2 | 4 | (M.1) | Flux control ratio | 556010004 | 556010204
556 | 1 | 3 | 5 | 2Oct | Specific flux (mt) | 556010005 | 556010305
556 | 1 | 4 | 6 | 3M2 | FCR (mt: ROX-corr.) | 556010006 | 556010406
556 | 1 | 5 | 1 | M(c) | O2 concentration | 556010001 | 556010501
556 | 1 | 6 | 2 | 4P | O2 flux per volume | 556010002 | 556010602
556 | 1 | 7 | 3 | 5G | Specific flux | 556010003 | 556010703
556 | 1 | 8 | 4 | 6S | Flux control ratio | 556010004 | 556010804
556 | 1 | 9 | 5 | 7Gp | Specific flux (mt) | 556010005 | 556010905
556 | 1 | 10 | 6 | 8U | FCR (mt: ROX-corr.) | 556010006 | 556011006
556 | 1 | 11 | 1 | 9Rot | O2 concentration | 556010001 | 556011101
556 | 1 | 12 | 2 | 10Ama | O2 flux per volume | 556010002 | 556011202
557 | 1 | 0 | 3 | 0 | Specific flux | 557010003 | 557010003
557 | 1 | 1 | 4 | 1D | Flux control ratio | 557010004 | 557010104
557 | 1 | 2 | 5 | (M.1) | Specific flux (mt) | 557010005 | 557010205
557 | 1 | 3 | 6 | 2Oct | FCR (mt: ROX-corr.) | 557010006 | 557010306
557 | 1 | 4 | 1 | 3M2 | O2 concentration | 557010001 | 557010401
557 | 1 | 5 | 2 | M(c) | O2 flux per volume | 557010002 | 557010502
557 | 1 | 6 | 3 | 4P | Specific flux | 557010003 | 557010603
557 | 1 | 7 | 4 | 5G | Flux control ratio | 557010004 | 557010704
557 | 1 | 8 | 5 | 6S | Specific flux (mt) | 557010005 | 557010805
557 | 1 | 9 | 6 | 7Gp | FCR (mt: ROX-corr.) | 557010006 | 557010906
557 | 1 | 10 | 1 | 8U | O2 concentration | 557010001 | 557011001
557 | 1 | 11 | 2 | 9Rot | O2 flux per volume | 557010002 | 557011102
557 | 1 | 12 | 3 | 10Ama | Specific flux | 557010003 | 557011203
558 | 1 | 0 | 4 | 0 | Flux control ratio | 558010004 | 558010004
558 | 1 | 1 | 5 | 1D | Specific flux (mt) | 558010005 | 558010105
558 | 1 | 2 | 6 | (M.1) | FCR (mt: ROX-corr.) | 558010006 | 558010206
558 | 1 | 3 | 1 | 2Oct | O2 concentration | 558010001 | 558010301
558 | 1 | 4 | 2 | 3M2 | O2 flux per volume | 558010002 | 558010402
558 | 1 | 5 | 3 | M(c) | Specific flux | 558010003 | 558010503
558 | 1 | 6 | 4 | 4P | Flux control ratio | 558010004 | 558010604
558 | 1 | 7 | 5 | 5G | Specific flux (mt) | 558010005 | 558010705
558 | 1 | 8 | 6 | 6S | FCR (mt: ROX-corr.) | 558010006 | 558010806
558 | 1 | 9 | 1 | 7Gp | O2 concentration | 558010001 | 558010901
558 | 1 | 10 | 2 | 8U | O2 flux per volume | 558010002 | 558011002
558 | 1 | 11 | 3 | 9Rot | Specific flux | 558010003 | 558011103
558 | 1 | 12 | 4 | 10Ama | Flux control ratio | 558010004 | 558011204
559 | 1 | 0 | 5 | 0 | Specific flux (mt) | 559010005 | 559010005
559 | 1 | 1 | 6 | 1D | FCR (mt: ROX-corr.) | 559010006 | 559010106
559 | 1 | 2 | 1 | (M.1) | O2 concentration | 559010001 | 559010201
559 | 1 | 3 | 2 | 2Oct | O2 flux per volume | 559010002 | 559010302
559 | 1 | 4 | 3 | 3M2 | Specific flux | 559010003 | 559010403
559 | 1 | 5 | 4 | M(c) | Flux control ratio | 559010004 | 559010504
559 | 1 | 6 | 5 | 4P | Specific flux (mt) | 559010005 | 559010605
559 | 1 | 7 | 6 | 5G | FCR (mt: ROX-corr.) | 559010006 | 559010706
559 | 1 | 8 | 1 | 6S | O2 concentration | 559010001 | 559010801
559 | 1 | 9 | 2 | 7Gp | O2 flux per volume | 559010002 | 559010902
559 | 1 | 10 | 3 | 8U | Specific flux | 559010003 | 559011003
559 | 1 | 11 | 4 | 9Rot | Flux control ratio | 559010004 | 559011104
559 | 1 | 12 | 5 | 10Ama | Specific flux (mt) | 559010005 | 559011205
560 | 1 | 0 | 6 | 0 | FCR (mt: ROX-corr.) | 560010006 | 560010006
560 | 1 | 1 | 1 | 1D | O2 concentration | 560010001 | 560010101
560 | 1 | 2 | 2 | (M.1) | O2 flux per volume | 560010002 | 560010202
560 | 1 | 3 | 3 | 2Oct | Specific flux | 560010003 | 560010303
560 | 1 | 4 | 4 | 3M2 | Flux control ratio | 560010004 | 560010404
560 | 1 | 5 | 5 | M(c) | Specific flux (mt) | 560010005 | 560010505
560 | 1 | 6 | 6 | 4P | FCR (mt: ROX-corr.) | 560010006 | 560010606
560 | 1 | 7 | 1 | 5G | O2 concentration | 560010001 | 560010701
560 | 1 | 8 | 2 | 6S | O2 flux per volume | 560010002 | 560010802
560 | 1 | 9 | 3 | 7Gp | Specific flux | 560010003 | 560010903
560 | 1 | 10 | 4 | 8U | Flux control ratio | 560010004 | 560011004
560 | 1 | 11 | 5 | 9Rot | Specific flux (mt) | 560010005 | 560011105
560 | 1 | 12 | 6 | 10Ama | FCR (mt: ROX-corr.) | 560010006 | 560011206
561 | 1 | 0 | 1 | 0 | O2 concentration | 561010001 | 561010001
561 | 1 | 1 | 2 | 1D | O2 flux per volume | 561010002 | 561010102
561 | 1 | 2 | 3 | (M.1) | Specific flux | 561010003 | 561010203
561 | 1 | 3 | 4 | 2Oct | Flux control ratio | 561010004 | 561010304
561 | 1 | 4 | 5 | 3M2 | Specific flux (mt) | 561010005 | 561010405
561 | 1 | 5 | 6 | M(c) | FCR (mt: ROX-corr.) | 561010006 | 561010506
561 | 1 | 6 | 1 | 4P | O2 concentration | 561010001 | 561010601
561 | 1 | 7 | 2 | 5G | O2 flux per volume | 561010002 | 561010702
561 | 1 | 8 | 3 | 6S | Specific flux | 561010003 | 561010803
561 | 1 | 9 | 4 | 7Gp | Flux control ratio | 561010004 | 561010904
561 | 1 | 10 | 5 | 8U | Specific flux (mt) | 561010005 | 561011005
561 | 1 | 11 | 6 | 9Rot | FCR (mt: ROX-corr.) | 561010006 | 561011106
561 | 1 | 12 | 1 | 10Ama | O2 concentration | 561010001 | 561011201
562 | 1 | 0 | 2 | 0 | O2 flux per volume | 562010002 | 562010002
562 | 1 | 1 | 3 | 1D | Specific flux | 562010003 | 562010103
562 | 1 | 2 | 4 | (M.1) | Flux control ratio | 562010004 | 562010204
562 | 1 | 3 | 5 | 2Oct | Specific flux (mt) | 562010005 | 562010305
562 | 1 | 4 | 6 | 3M2 | FCR (mt: ROX-corr.) | 562010006 | 562010406
562 | 1 | 5 | 1 | M(c) | O2 concentration | 562010001 | 562010501
562 | 1 | 6 | 2 | 4P | O2 flux per volume | 562010002 | 562010602
562 | 1 | 7 | 3 | 5G | Specific flux | 562010003 | 562010703
562 | 1 | 8 | 4 | 6S | Flux control ratio | 562010004 | 562010804
562 | 1 | 9 | 5 | 7Gp | Specific flux (mt) | 562010005 | 562010905
562 | 1 | 10 | 6 | 8U | FCR (mt: ROX-corr.) | 562010006 | 562011006
562 | 1 | 11 | 1 | 9Rot | O2 concentration | 562010001 | 562011101
562 | 1 | 12 | 2 | 10Ama | O2 flux per volume | 562010002 | 562011202
563 | 1 | 0 | 3 | 0 | Specific flux | 563010003 | 563010003
563 | 1 | 1 | 4 | 1D | Flux control ratio | 563010004 | 563010104
563 | 1 | 2 | 5 | (M.1) | Specific flux (mt) | 563010005 | 563010205
563 | 1 | 3 | 6 | 2Oct | FCR (mt: ROX-corr.) | 563010006 | 563010306
563 | 1 | 4 | 1 | 3M2 | O2 concentration | 563010001 | 563010401
563 | 1 | 5 | 2 | M(c) | O2 flux per volume | 563010002 | 563010502
563 | 1 | 6 | 3 | 4P | Specific flux | 563010003 | 563010603
563 | 1 | 7 | 4 | 5G | Flux control ratio | 563010004 | 563010704
563 | 1 | 8 | 5 | 6S | Specific flux (mt) | 563010005 | 563010805
563 | 1 | 9 | 6 | 7Gp | FCR (mt: ROX-corr.) | 563010006 | 563010906
563 | 1 | 10 | 1 | 8U | O2 concentration | 563010001 | 563011001
563 | 1 | 11 | 2 | 9Rot | O2 flux per volume | 563010002 | 563011102
563 | 1 | 12 | 3 | 10Ama | Specific flux | 563010003 | 563011203
564 | 1 | 0 | 4 | 0 | Flux control ratio | 564010004 | 564010004
564 | 1 | 1 | 5 | 1D | Specific flux (mt) | 564010005 | 564010105
564 | 1 | 2 | 6 | (M.1) | FCR (mt: ROX-corr.) | 564010006 | 564010206
564 | 1 | 3 | 1 | 2Oct | O2 concentration | 564010001 | 564010301
564 | 1 | 4 | 2 | 3M2 | O2 flux per volume | 564010002 | 564010402
564 | 1 | 5 | 3 | M(c) | Specific flux | 564010003 | 564010503
564 | 1 | 6 | 4 | 4P | Flux control ratio | 564010004 | 564010604
564 | 1 | 7 | 5 | 5G | Specific flux (mt) | 564010005 | 564010705
564 | 1 | 8 | 6 | 6S | FCR (mt: ROX-corr.) | 564010006 | 564010806
564 | 1 | 9 | 1 | 7Gp | O2 concentration | 564010001 | 564010901
564 | 1 | 10 | 2 | 8U | O2 flux per volume | 564010002 | 564011002
564 | 1 | 11 | 3 | 9Rot | Specific flux | 564010003 | 564011103
564 | 1 | 12 | 4 | 10Ama | Flux control ratio | 564010004 | 564011204
565 | 1 | 0 | 5 | 0 | Specific flux (mt) | 565010005 | 565010005
565 | 1 | 1 | 6 | 1D | FCR (mt: ROX-corr.) | 565010006 | 565010106
565 | 1 | 2 | 1 | (M.1) | O2 concentration | 565010001 | 565010201
565 | 1 | 3 | 2 | 2Oct | O2 flux per volume | 565010002 | 565010302
565 | 1 | 4 | 3 | 3M2 | Specific flux | 565010003 | 565010403
565 | 1 | 5 | 4 | M(c) | Flux control ratio | 565010004 | 565010504
565 | 1 | 6 | 5 | 4P | Specific flux (mt) | 565010005 | 565010605
565 | 1 | 7 | 6 | 5G | FCR (mt: ROX-corr.) | 565010006 | 565010706
565 | 1 | 8 | 1 | 6S | O2 concentration | 565010001 | 565010801
565 | 1 | 9 | 2 | 7Gp | O2 flux per volume | 565010002 | 565010902
565 | 1 | 10 | 3 | 8U | Specific flux | 565010003 | 565011003
565 | 1 | 11 | 4 | 9Rot | Flux control ratio | 565010004 | 565011104
565 | 1 | 12 | 5 | 10Ama | Specific flux (mt) | 565010005 | 565011205
566 | 1 | 0 | 6 | 0 | FCR (mt: ROX-corr.) | 566010006 | 566010006
566 | 1 | 1 | 1 | 1D | O2 concentration | 566010001 | 566010101
566 | 1 | 2 | 2 | (M.1) | O2 flux per volume | 566010002 | 566010202
566 | 1 | 3 | 3 | 2Oct | Specific flux | 566010003 | 566010303
566 | 1 | 4 | 4 | 3M2 | Flux control ratio | 566010004 | 566010404
566 | 1 | 5 | 5 | M(c) | Specific flux (mt) | 566010005 | 566010505
566 | 1 | 6 | 6 | 4P | FCR (mt: ROX-corr.) | 566010006 | 566010606
566 | 1 | 7 | 1 | 5G | O2 concentration | 566010001 | 566010701
566 | 1 | 8 | 2 | 6S | O2 flux per volume | 566010002 | 566010802
566 | 1 | 9 | 3 | 7Gp | Specific flux | 566010003 | 566010903
566 | 1 | 10 | 4 | 8U | Flux control ratio | 566010004 | 566011004
566 | 1 | 11 | 5 | 9Rot | Specific flux (mt) | 566010005 | 566011105
566 | 1 | 12 | 6 | 10Ama | FCR (mt: ROX-corr.) | 566010006 | 566011206
567 | 1 | 0 | 1 | 0 | O2 concentration | 567010001 | 567010001
567 | 1 | 1 | 2 | 1D | O2 flux per volume | 567010002 | 567010102
567 | 1 | 2 | 3 | (M.1) | Specific flux | 567010003 | 567010203
567 | 1 | 3 | 4 | 2Oct | Flux control ratio | 567010004 | 567010304
567 | 1 | 4 | 5 | 3M2 | Specific flux (mt) | 567010005 | 567010405
567 | 1 | 5 | 6 | M(c) | FCR (mt: ROX-corr.) | 567010006 | 567010506
567 | 1 | 6 | 1 | 4P | O2 concentration | 567010001 | 567010601
567 | 1 | 7 | 2 | 5G | O2 flux per volume | 567010002 | 567010702
567 | 1 | 8 | 3 | 6S | Specific flux | 567010003 | 567010803
567 | 1 | 9 | 4 | 7Gp | Flux control ratio | 567010004 | 567010904
567 | 1 | 10 | 5 | 8U | Specific flux (mt) | 567010005 | 567011005
567 | 1 | 11 | 6 | 9Rot | FCR (mt: ROX-corr.) | 567010006 | 567011106
567 | 1 | 12 | 1 | 10Ama | O2 concentration | 567010001 | 567011201
568 | 1 | 0 | 2 | 0 | O2 flux per volume | 568010002 | 568010002
568 | 1 | 1 | 3 | 1D | Specific flux | 568010003 | 568010103
568 | 1 | 2 | 4 | (M.1) | Flux control ratio | 568010004 | 568010204
568 | 1 | 3 | 5 | 2Oct | Specific flux (mt) | 568010005 | 568010305
568 | 1 | 4 | 6 | 3M2 | FCR (mt: ROX-corr.) | 568010006 | 568010406
568 | 1 | 5 | 1 | M(c) | O2 concentration | 568010001 | 568010501
568 | 1 | 6 | 2 | 4P | O2 flux per volume | 568010002 | 568010602
568 | 1 | 7 | 3 | 5G | Specific flux | 568010003 | 568010703
568 | 1 | 8 | 4 | 6S | Flux control ratio | 568010004 | 568010804
568 | 1 | 9 | 5 | 7Gp | Specific flux (mt) | 568010005 | 568010905
568 | 1 | 10 | 6 | 8U | FCR (mt: ROX-corr.) | 568010006 | 568011006
568 | 1 | 11 | 1 | 9Rot | O2 concentration | 568010001 | 568011101
568 | 1 | 12 | 2 | 10Ama | O2 flux per volume | 568010002 | 568011202
569 | 1 | 0 | 3 | 0 | Specific flux | 569010003 | 569010003
569 | 1 | 1 | 4 | 1D | Flux control ratio | 569010004 | 569010104
569 | 1 | 2 | 5 | (M.1) | Specific flux (mt) | 569010005 | 569010205
569 | 1 | 3 | 6 | 2Oct | FCR (mt: ROX-corr.) | 569010006 | 569010306
569 | 1 | 4 | 1 | 3M2 | O2 concentration | 569010001 | 569010401
569 | 1 | 5 | 2 | M(c) | O2 flux per volume | 569010002 | 569010502
569 | 1 | 6 | 3 | 4P | Specific flux | 569010003 | 569010603
569 | 1 | 7 | 4 | 5G | Flux control ratio | 569010004 | 569010704
569 | 1 | 8 | 5 | 6S | Specific flux (mt) | 569010005 | 569010805
569 | 1 | 9 | 6 | 7Gp | FCR (mt: ROX-corr.) | 569010006 | 569010906
569 | 1 | 10 | 1 | 8U | O2 concentration | 569010001 | 569011001
569 | 1 | 11 | 2 | 9Rot | O2 flux per volume | 569010002 | 569011102
569 | 1 | 12 | 3 | 10Ama | Specific flux | 569010003 | 569011203
570 | 1 | 0 | 4 | 0 | Flux control ratio | 570010004 | 570010004
570 | 1 | 1 | 5 | 1D | Specific flux (mt) | 570010005 | 570010105
570 | 1 | 2 | 6 | (M.1) | FCR (mt: ROX-corr.) | 570010006 | 570010206
570 | 1 | 3 | 1 | 2Oct | O2 concentration | 570010001 | 570010301
570 | 1 | 4 | 2 | 3M2 | O2 flux per volume | 570010002 | 570010402
570 | 1 | 5 | 3 | M(c) | Specific flux | 570010003 | 570010503
570 | 1 | 6 | 4 | 4P | Flux control ratio | 570010004 | 570010604
570 | 1 | 7 | 5 | 5G | Specific flux (mt) | 570010005 | 570010705
570 | 1 | 8 | 6 | 6S | FCR (mt: ROX-corr.) | 570010006 | 570010806
570 | 1 | 9 | 1 | 7Gp | O2 concentration | 570010001 | 570010901
570 | 1 | 10 | 2 | 8U | O2 flux per volume | 570010002 | 570011002
570 | 1 | 11 | 3 | 9Rot | Specific flux | 570010003 | 570011103
570 | 1 | 12 | 4 | 10Ama | Flux control ratio | 570010004 | 570011204
571 | 1 | 0 | 5 | 0 | Specific flux (mt) | 571010005 | 571010005
571 | 1 | 1 | 6 | 1D | FCR (mt: ROX-corr.) | 571010006 | 571010106
571 | 1 | 2 | 1 | (M.1) | O2 concentration | 571010001 | 571010201
571 | 1 | 3 | 2 | 2Oct | O2 flux per volume | 571010002 | 571010302
571 | 1 | 4 | 3 | 3M2 | Specific flux | 571010003 | 571010403
571 | 1 | 5 | 4 | M(c) | Flux control ratio | 571010004 | 571010504
571 | 1 | 6 | 5 | 4P | Specific flux (mt) | 571010005 | 571010605
571 | 1 | 7 | 6 | 5G | FCR (mt: ROX-corr.) | 571010006 | 571010706
571 | 1 | 8 | 1 | 6S | O2 concentration | 571010001 | 571010801
571 | 1 | 9 | 2 | 7Gp | O2 flux per volume | 571010002 | 571010902
571 | 1 | 10 | 3 | 8U | Specific flux | 571010003 | 571011003
571 | 1 | 11 | 4 | 9Rot | Flux control ratio | 571010004 | 571011104
571 | 1 | 12 | 5 | 10Ama | Specific flux (mt) | 571010005 | 571011205
572 | 1 | 0 | 6 | 0 | FCR (mt: ROX-corr.) | 572010006 | 572010006
572 | 1 | 1 | 1 | 1D | O2 concentration | 572010001 | 572010101
572 | 1 | 2 | 2 | (M.1) | O2 flux per volume | 572010002 | 572010202
572 | 1 | 3 | 3 | 2Oct | Specific flux | 572010003 | 572010303
572 | 1 | 4 | 4 | 3M2 | Flux control ratio | 572010004 | 572010404
572 | 1 | 5 | 5 | M(c) | Specific flux (mt) | 572010005 | 572010505
572 | 1 | 6 | 6 | 4P | FCR (mt: ROX-corr.) | 572010006 | 572010606
572 | 1 | 7 | 1 | 5G | O2 concentration | 572010001 | 572010701
572 | 1 | 8 | 2 | 6S | O2 flux per volume | 572010002 | 572010802
572 | 1 | 9 | 3 | 7Gp | Specific flux | 572010003 | 572010903
572 | 1 | 10 | 4 | 8U | Flux control ratio | 572010004 | 572011004
572 | 1 | 11 | 5 | 9Rot | Specific flux (mt) | 572010005 | 572011105
572 | 1 | 12 | 6 | 10Ama | FCR (mt: ROX-corr.) | 572010006 | 572011206
573 | 1 | 0 | 1 | 0 | O2 concentration | 573010001 | 573010001
573 | 1 | 1 | 2 | 1D | O2 flux per volume | 573010002 | 573010102
573 | 1 | 2 | 3 | (M.1) | Specific flux | 573010003 | 573010203
573 | 1 | 3 | 4 | 2Oct | Flux control ratio | 573010004 | 573010304
573 | 1 | 4 | 5 | 3M2 | Specific flux (mt) | 573010005 | 573010405
573 | 1 | 5 | 6 | M(c) | FCR (mt: ROX-corr.) | 573010006 | 573010506
573 | 1 | 6 | 1 | 4P | O2 concentration | 573010001 | 573010601
573 | 1 | 7 | 2 | 5G | O2 flux per volume | 573010002 | 573010702
573 | 1 | 8 | 3 | 6S | Specific flux | 573010003 | 573010803
573 | 1 | 9 | 4 | 7Gp | Flux control ratio | 573010004 | 573010904
573 | 1 | 10 | 5 | 8U | Specific flux (mt) | 573010005 | 573011005
573 | 1 | 11 | 6 | 9Rot | FCR (mt: ROX-corr.) | 573010006 | 573011106
573 | 1 | 12 | 1 | 10Ama | O2 concentration | 573010001 | 573011201
574 | 1 | 0 | 2 | 0 | O2 flux per volume | 574010002 | 574010002
574 | 1 | 1 | 3 | 1D | Specific flux | 574010003 | 574010103
574 | 1 | 2 | 4 | (M.1) | Flux control ratio | 574010004 | 574010204
574 | 1 | 3 | 5 | 2Oct | Specific flux (mt) | 574010005 | 574010305
574 | 1 | 4 | 6 | 3M2 | FCR (mt: ROX-corr.) | 574010006 | 574010406
574 | 1 | 5 | 1 | M(c) | O2 concentration | 574010001 | 574010501
574 | 1 | 6 | 2 | 4P | O2 flux per volume | 574010002 | 574010602
574 | 1 | 7 | 3 | 5G | Specific flux | 574010003 | 574010703
574 | 1 | 8 | 4 | 6S | Flux control ratio | 574010004 | 574010804
574 | 1 | 9 | 5 | 7Gp | Specific flux (mt) | 574010005 | 574010905
574 | 1 | 10 | 6 | 8U | FCR (mt: ROX-corr.) | 574010006 | 574011006
574 | 1 | 11 | 1 | 9Rot | O2 concentration | 574010001 | 574011101
574 | 1 | 12 | 2 | 10Ama | O2 flux per volume | 574010002 | 574011202
575 | 1 | 0 | 3 | 0 | Specific flux | 575010003 | 575010003
575 | 1 | 1 | 4 | 1D | Flux control ratio | 575010004 | 575010104
575 | 1 | 2 | 5 | (M.1) | Specific flux (mt) | 575010005 | 575010205
575 | 1 | 3 | 6 | 2Oct | FCR (mt: ROX-corr.) | 575010006 | 575010306
575 | 1 | 4 | 1 | 3M2 | O2 concentration | 575010001 | 575010401
575 | 1 | 5 | 2 | M(c) | O2 flux per volume | 575010002 | 575010502
575 | 1 | 6 | 3 | 4P | Specific flux | 575010003 | 575010603
575 | 1 | 7 | 4 | 5G | Flux control ratio | 575010004 | 575010704
575 | 1 | 8 | 5 | 6S | Specific flux (mt) | 575010005 | 575010805
575 | 1 | 9 | 6 | 7Gp | FCR (mt: ROX-corr.) | 575010006 | 575010906
575 | 1 | 10 | 1 | 8U | O2 concentration | 575010001 | 575011001
575 | 1 | 11 | 2 | 9Rot | O2 flux per volume | 575010002 | 575011102
575 | 1 | 12 | 3 | 10Ama | Specific flux | 575010003 | 575011203
576 | 1 | 0 | 4 | 0 | Flux control ratio | 576010004 | 576010004
576 | 1 | 1 | 5 | 1D | Specific flux (mt) | 576010005 | 576010105
576 | 1 | 2 | 6 | (M.1) | FCR (mt: ROX-corr.) | 576010006 | 576010206
576 | 1 | 3 | 1 | 2Oct | O2 concentration | 576010001 | 576010301
576 | 1 | 4 | 2 | 3M2 | O2 flux per volume | 576010002 | 576010402
576 | 1 | 5 | 3 | M(c) | Specific flux | 576010003 | 576010503
576 | 1 | 6 | 4 | 4P | Flux control ratio | 576010004 | 576010604
576 | 1 | 7 | 5 | 5G | Specific flux (mt) | 576010005 | 576010705
576 | 1 | 8 | 6 | 6S | FCR (mt: ROX-corr.) | 576010006 | 576010806
576 | 1 | 9 | 1 | 7Gp | O2 concentration | 576010001 | 576010901
576 | 1 | 10 | 2 | 8U | O2 flux per volume | 576010002 | 576011002
576 | 1 | 11 | 3 | 9Rot | Specific flux | 576010003 | 576011103
576 | 1 | 12 | 4 | 10Ama | Flux control ratio | 576010004 | 576011204
577 | 1 | 0 | 5 | 0 | Specific flux (mt) | 577010005 | 577010005
577 | 1 | 1 | 6 | 1D | FCR (mt: ROX-corr.) | 577010006 | 577010106
577 | 1 | 2 | 1 | (M.1) | O2 concentration | 577010001 | 577010201
577 | 1 | 3 | 2 | 2Oct | O2 flux per volume | 577010002 | 577010302
577 | 1 | 4 | 3 | 3M2 | Specific flux | 577010003 | 577010403
577 | 1 | 5 | 4 | M(c) | Flux control ratio | 577010004 | 577010504
577 | 1 | 6 | 5 | 4P | Specific flux (mt) | 577010005 | 577010605
577 | 1 | 7 | 6 | 5G | FCR (mt: ROX-corr.) | 577010006 | 577010706
577 | 1 | 8 | 1 | 6S | O2 concentration | 577010001 | 577010801
577 | 1 | 9 | 2 | 7Gp | O2 flux per volume | 577010002 | 577010902
577 | 1 | 10 | 3 | 8U | Specific flux | 577010003 | 577011003
577 | 1 | 11 | 4 | 9Rot | Flux control ratio | 577010004 | 577011104
577 | 1 | 12 | 5 | 10Ama | Specific flux (mt) | 577010005 | 577011205
578 | 1 | 0 | 6 | 0 | FCR (mt: ROX-corr.) | 578010006 | 578010006
578 | 1 | 1 | 1 | 1D | O2 concentration | 578010001 | 578010101
578 | 1 | 2 | 2 | (M.1) | O2 flux per volume | 578010002 | 578010202
578 | 1 | 3 | 3 | 2Oct | Specific flux | 578010003 | 578010303
578 | 1 | 4 | 4 | 3M2 | Flux control ratio | 578010004 | 578010404
578 | 1 | 5 | 5 | M(c) | Specific flux (mt) | 578010005 | 578010505
578 | 1 | 6 | 6 | 4P | FCR (mt: ROX-corr.) | 578010006 | 578010606
578 | 1 | 7 | 1 | 5G | O2 concentration | 578010001 | 578010701
578 | 1 | 8 | 2 | 6S | O2 flux per volume | 578010002 | 578010802
578 | 1 | 9 | 3 | 7Gp | Specific flux | 578010003 | 578010903
578 | 1 | 10 | 4 | 8U | Flux control ratio | 578010004 | 578011004
578 | 1 | 11 | 5 | 9Rot | Specific flux (mt) | 578010005 | 578011105
578 | 1 | 12 | 6 | 10Ama | FCR (mt: ROX-corr.) | 578010006 | 578011206
579 | 1 | 0 | 1 | 0 | O2 concentration | 579010001 | 579010001
579 | 1 | 1 | 2 | 1D | O2 flux per volume | 579010002 | 579010102
579 | 1 | 2 | 3 | (M.1) | Specific flux | 579010003 | 579010203
579 | 1 | 3 | 4 | 2Oct | Flux control ratio | 579010004 | 579010304
579 | 1 | 4 | 5 | 3M2 | Specific flux (mt) | 579010005 | 579010405
579 | 1 | 5 | 6 | M(c) | FCR (mt: ROX-corr.) | 579010006 | 579010506
579 | 1 | 6 | 1 | 4P | O2 concentration | 579010001 | 579010601
579 | 1 | 7 | 2 | 5G | O2 flux per volume | 579010002 | 579010702
579 | 1 | 8 | 3 | 6S | Specific flux | 579010003 | 579010803
579 | 1 | 9 | 4 | 7Gp | Flux control ratio | 579010004 | 579010904
579 | 1 | 10 | 5 | 8U | Specific flux (mt) | 579010005 | 579011005
579 | 1 | 11 | 6 | 9Rot | FCR (mt: ROX-corr.) | 579010006 | 579011106
579 | 1 | 12 | 1 | 10Ama | O2 concentration | 579010001 | 579011201
580 | 1 | 0 | 2 | 0 | O2 flux per volume | 580010002 | 580010002
580 | 1 | 1 | 3 | 1D | Specific flux | 580010003 | 580010103
580 | 1 | 2 | 4 | (M.1) | Flux control ratio | 580010004 | 580010204
580 | 1 | 3 | 5 | 2Oct | Specific flux (mt) | 580010005 | 580010305
580 | 1 | 4 | 6 | 3M2 | FCR (mt: ROX-corr.) | 580010006 | 580010406
580 | 1 | 5 | 1 | M(c) | O2 concentration | 580010001 | 580010501
580 | 1 | 6 | 2 | 4P | O2 flux per volume | 580010002 | 580010602
580 | 1 | 7 | 3 | 5G | Specific flux | 580010003 | 580010703
580 | 1 | 8 | 4 | 6S | Flux control ratio | 580010004 | 580010804
580 | 1 | 9 | 5 | 7Gp | Specific flux (mt) | 580010005 | 580010905
580 | 1 | 10 | 6 | 8U | FCR (mt: ROX-corr.) | 580010006 | 580011006
580 | 1 | 11 | 1 | 9Rot | O2 concentration | 580010001 | 580011101
580 | 1 | 12 | 2 | 10Ama | O2 flux per volume | 580010002 | 580011202
581 | 1 | 0 | 3 | 0 | Specific flux | 581010003 | 581010003
581 | 1 | 1 | 4 | 1D | Flux control ratio | 581010004 | 581010104
581 | 1 | 2 | 5 | (M.1) | Specific flux (mt) | 581010005 | 581010205
581 | 1 | 3 | 6 | 2Oct | FCR (mt: ROX-corr.) | 581010006 | 581010306
581 | 1 | 4 | 1 | 3M2 | O2 concentration | 581010001 | 581010401
581 | 1 | 5 | 2 | M(c) | O2 flux per volume | 581010002 | 581010502
581 | 1 | 6 | 3 | 4P | Specific flux | 581010003 | 581010603
581 | 1 | 7 | 4 | 5G | Flux control ratio | 581010004 | 581010704
581 | 1 | 8 | 5 | 6S | Specific flux (mt) | 581010005 | 581010805
581 | 1 | 9 | 6 | 7Gp | FCR (mt: ROX-corr.) | 581010006 | 581010906
581 | 1 | 10 | 1 | 8U | O2 concentration | 581010001 | 581011001
581 | 1 | 11 | 2 | 9Rot | O2 flux per volume | 581010002 | 581011102
581 | 1 | 12 | 3 | 10Ama | Specific flux | 581010003 | 581011203
582 | 1 | 0 | 4 | 0 | Flux control ratio | 582010004 | 582010004
582 | 1 | 1 | 5 | 1D | Specific flux (mt) | 582010005 | 582010105
582 | 1 | 2 | 6 | (M.1) | FCR (mt: ROX-corr.) | 582010006 | 582010206
582 | 1 | 3 | 1 | 2Oct | O2 concentration | 582010001 | 582010301
582 | 1 | 4 | 2 | 3M2 | O2 flux per volume | 582010002 | 582010402
582 | 1 | 5 | 3 | M(c) | Specific flux | 582010003 | 582010503
582 | 1 | 6 | 4 | 4P | Flux control ratio | 582010004 | 582010604
582 | 1 | 7 | 5 | 5G | Specific flux (mt) | 582010005 | 582010705
582 | 1 | 8 | 6 | 6S | FCR (mt: ROX-corr.) | 582010006 | 582010806
582 | 1 | 9 | 1 | 7Gp | O2 concentration | 582010001 | 582010901
582 | 1 | 10 | 2 | 8U | O2 flux per volume | 582010002 | 582011002
582 | 1 | 11 | 3 | 9Rot | Specific flux | 582010003 | 582011103
582 | 1 | 12 | 4 | 10Ama | Flux control ratio | 582010004 | 582011204
583 | 1 | 0 | 5 | 0 | Specific flux (mt) | 583010005 | 583010005
583 | 1 | 1 | 6 | 1D | FCR (mt: ROX-corr.) | 583010006 | 583010106
583 | 1 | 2 | 1 | (M.1) | O2 concentration | 583010001 | 583010201
583 | 1 | 3 | 2 | 2Oct | O2 flux per volume | 583010002 | 583010302
583 | 1 | 4 | 3 | 3M2 | Specific flux | 583010003 | 583010403
583 | 1 | 5 | 4 | M(c) | Flux control ratio | 583010004 | 583010504
583 | 1 | 6 | 5 | 4P | Specific flux (mt) | 583010005 | 583010605
583 | 1 | 7 | 6 | 5G | FCR (mt: ROX-corr.) | 583010006 | 583010706
583 | 1 | 8 | 1 | 6S | O2 concentration | 583010001 | 583010801
583 | 1 | 9 | 2 | 7Gp | O2 flux per volume | 583010002 | 583010902
583 | 1 | 10 | 3 | 8U | Specific flux | 583010003 | 583011003
583 | 1 | 11 | 4 | 9Rot | Flux control ratio | 583010004 | 583011104
583 | 1 | 12 | 5 | 10Ama | Specific flux (mt) | 583010005 | 583011205
584 | 1 | 0 | 6 | 0 | FCR (mt: ROX-corr.) | 584010006 | 584010006
584 | 1 | 1 | 1 | 1D | O2 concentration | 584010001 | 584010101
584 | 1 | 2 | 2 | (M.1) | O2 flux per volume | 584010002 | 584010202
584 | 1 | 3 | 3 | 2Oct | Specific flux | 584010003 | 584010303
584 | 1 | 4 | 4 | 3M2 | Flux control ratio | 584010004 | 584010404
584 | 1 | 5 | 5 | M(c) | Specific flux (mt) | 584010005 | 584010505
584 | 1 | 6 | 6 | 4P | FCR (mt: ROX-corr.) | 584010006 | 584010606
584 | 1 | 7 | 1 | 5G | O2 concentration | 584010001 | 584010701
584 | 1 | 8 | 2 | 6S | O2 flux per volume | 584010002 | 584010802
584 | 1 | 9 | 3 | 7Gp | Specific flux | 584010003 | 584010903
584 | 1 | 10 | 4 | 8U | Flux control ratio | 584010004 | 584011004
584 | 1 | 11 | 5 | 9Rot | Specific flux (mt) | 584010005 | 584011105
584 | 1 | 12 | 6 | 10Ama | FCR (mt: ROX-corr.) | 584010006 | 584011206
585 | 1 | 0 | 1 | 0 | O2 concentration | 585010001 | 585010001
585 | 1 | 1 | 2 | 1D | O2 flux per volume | 585010002 | 585010102
585 | 1 | 2 | 3 | (M.1) | Specific flux | 585010003 | 585010203
585 | 1 | 3 | 4 | 2Oct | Flux control ratio | 585010004 | 585010304
585 | 1 | 4 | 5 | 3M2 | Specific flux (mt) | 585010005 | 585010405
585 | 1 | 5 | 6 | M(c) | FCR (mt: ROX-corr.) | 585010006 | 585010506
585 | 1 | 6 | 1 | 4P | O2 concentration | 585010001 | 585010601
585 | 1 | 7 | 2 | 5G | O2 flux per volume | 585010002 | 585010702
585 | 1 | 8 | 3 | 6S | Specific flux | 585010003 | 585010803
585 | 1 | 9 | 4 | 7Gp | Flux control ratio | 585010004 | 585010904
585 | 1 | 10 | 5 | 8U | Specific flux (mt) | 585010005 | 585011005
585 | 1 | 11 | 6 | 9Rot | FCR (mt: ROX-corr.) | 585010006 | 585011106
585 | 1 | 12 | 1 | 10Ama | O2 concentration | 585010001 | 585011201
586 | 1 | 0 | 2 | 0 | O2 flux per volume | 586010002 | 586010002
586 | 1 | 1 | 3 | 1D | Specific flux | 586010003 | 586010103
586 | 1 | 2 | 4 | (M.1) | Flux control ratio | 586010004 | 586010204
586 | 1 | 3 | 5 | 2Oct | Specific flux (mt) | 586010005 | 586010305
586 | 1 | 4 | 6 | 3M2 | FCR (mt: ROX-corr.) | 586010006 | 586010406
586 | 1 | 5 | 1 | M(c) | O2 concentration | 586010001 | 586010501
586 | 1 | 6 | 2 | 4P | O2 flux per volume | 586010002 | 586010602
586 | 1 | 7 | 3 | 5G | Specific flux | 586010003 | 586010703
586 | 1 | 8 | 4 | 6S | Flux control ratio | 586010004 | 586010804
586 | 1 | 9 | 5 | 7Gp | Specific flux (mt) | 586010005 | 586010905
586 | 1 | 10 | 6 | 8U | FCR (mt: ROX-corr.) | 586010006 | 586011006
586 | 1 | 11 | 1 | 9Rot | O2 concentration | 586010001 | 586011101
586 | 1 | 12 | 2 | 10Ama | O2 flux per volume | 586010002 | 586011202
587 | 1 | 0 | 3 | 0 | Specific flux | 587010003 | 587010003
587 | 1 | 1 | 4 | 1D | Flux control ratio | 587010004 | 587010104
587 | 1 | 2 | 5 | (M.1) | Specific flux (mt) | 587010005 | 587010205
587 | 1 | 3 | 6 | 2Oct | FCR (mt: ROX-corr.) | 587010006 | 587010306
587 | 1 | 4 | 1 | 3M2 | O2 concentration | 587010001 | 587010401
587 | 1 | 5 | 2 | M(c) | O2 flux per volume | 587010002 | 587010502
587 | 1 | 6 | 3 | 4P | Specific flux | 587010003 | 587010603
587 | 1 | 7 | 4 | 5G | Flux control ratio | 587010004 | 587010704
587 | 1 | 8 | 5 | 6S | Specific flux (mt) | 587010005 | 587010805
587 | 1 | 9 | 6 | 7Gp | FCR (mt: ROX-corr.) | 587010006 | 587010906
587 | 1 | 10 | 1 | 8U | O2 concentration | 587010001 | 587011001
587 | 1 | 11 | 2 | 9Rot | O2 flux per volume | 587010002 | 587011102
587 | 1 | 12 | 3 | 10Ama | Specific flux | 587010003 | 587011203
588 | 1 | 0 | 4 | 0 | Flux control ratio | 588010004 | 588010004
588 | 1 | 1 | 5 | 1D | Specific flux (mt) | 588010005 | 588010105
588 | 1 | 2 | 6 | (M.1) | FCR (mt: ROX-corr.) | 588010006 | 588010206
588 | 1 | 3 | 1 | 2Oct | O2 concentration | 588010001 | 588010301
588 | 1 | 4 | 2 | 3M2 | O2 flux per volume | 588010002 | 588010402
588 | 1 | 5 | 3 | M(c) | Specific flux | 588010003 | 588010503
588 | 1 | 6 | 4 | 4P | Flux control ratio | 588010004 | 588010604
588 | 1 | 7 | 5 | 5G | Specific flux (mt) | 588010005 | 588010705
588 | 1 | 8 | 6 | 6S | FCR (mt: ROX-corr.) | 588010006 | 588010806
588 | 1 | 9 | 1 | 7Gp | O2 concentration | 588010001 | 588010901
588 | 1 | 10 | 2 | 8U | O2 flux per volume | 588010002 | 588011002
588 | 1 | 11 | 3 | 9Rot | Specific flux | 588010003 | 588011103
588 | 1 | 12 | 4 | 10Ama | Flux control ratio | 588010004 | 588011204
589 | 1 | 0 | 5 | 0 | Specific flux (mt) | 589010005 | 589010005
589 | 1 | 1 | 6 | 1D | FCR (mt: ROX-corr.) | 589010006 | 589010106
589 | 1 | 2 | 1 | (M.1) | O2 concentration | 589010001 | 589010201
589 | 1 | 3 | 2 | 2Oct | O2 flux per volume | 589010002 | 589010302
589 | 1 | 4 | 3 | 3M2 | Specific flux | 589010003 | 589010403
589 | 1 | 5 | 4 | M(c) | Flux control ratio | 589010004 | 589010504
589 | 1 | 6 | 5 | 4P | Specific flux (mt) | 589010005 | 589010605
589 | 1 | 7 | 6 | 5G | FCR (mt: ROX-corr.) | 589010006 | 589010706
589 | 1 | 8 | 1 | 6S | O2 concentration | 589010001 | 589010801
589 | 1 | 9 | 2 | 7Gp | O2 flux per volume | 589010002 | 589010902
589 | 1 | 10 | 3 | 8U | Specific flux | 589010003 | 589011003
589 | 1 | 11 | 4 | 9Rot | Flux control ratio | 589010004 | 589011104
589 | 1 | 12 | 5 | 10Ama | Specific flux (mt) | 589010005 | 589011205
590 | 1 | 0 | 6 | 0 | FCR (mt: ROX-corr.) | 590010006 | 590010006
590 | 1 | 1 | 1 | 1D | O2 concentration | 590010001 | 590010101
590 | 1 | 2 | 2 | (M.1) | O2 flux per volume | 590010002 | 590010202
590 | 1 | 3 | 3 | 2Oct | Specific flux | 590010003 | 590010303
590 | 1 | 4 | 4 | 3M2 | Flux control ratio | 590010004 | 590010404
590 | 1 | 5 | 5 | M(c) | Specific flux (mt) | 590010005 | 590010505
590 | 1 | 6 | 6 | 4P | FCR (mt: ROX-corr.) | 590010006 | 590010606
590 | 1 | 7 | 1 | 5G | O2 concentration | 590010001 | 590010701
590 | 1 | 8 | 2 | 6S | O2 flux per volume | 590010002 | 590010802
590 | 1 | 9 | 3 | 7Gp | Specific flux | 590010003 | 590010903
590 | 1 | 10 | 4 | 8U | Flux control ratio | 590010004 | 590011004
590 | 1 | 11 | 5 | 9Rot | Specific flux (mt) | 590010005 | 590011105
590 | 1 | 12 | 6 | 10Ama | FCR (mt: ROX-corr.) | 590010006 | 590011206
591 | 1 | 0 | 1 | 0 | O2 concentration | 591010001 | 591010001
591 | 1 | 1 | 2 | 1D | O2 flux per volume | 591010002 | 591010102
591 | 1 | 2 | 3 | (M.1) | Specific flux | 591010003 | 591010203
591 | 1 | 3 | 4 | 2Oct | Flux control ratio | 591010004 | 591010304
591 | 1 | 4 | 5 | 3M2 | Specific flux (mt) | 591010005 | 591010405
591 | 1 | 5 | 6 | M(c) | FCR (mt: ROX-corr.) | 591010006 | 591010506
591 | 1 | 6 | 1 | 4P | O2 concentration | 591010001 | 591010601
591 | 1 | 7 | 2 | 5G | O2 flux per volume | 591010002 | 591010702
591 | 1 | 8 | 3 | 6S | Specific flux | 591010003 | 591010803
591 | 1 | 9 | 4 | 7Gp | Flux control ratio | 591010004 | 591010904
591 | 1 | 10 | 5 | 8U | Specific flux (mt) | 591010005 | 591011005
591 | 1 | 11 | 6 | 9Rot | FCR (mt: ROX-corr.) | 591010006 | 591011106
591 | 1 | 12 | 1 | 10Ama | O2 concentration | 591010001 | 591011201
592 | 1 | 0 | 2 | 0 | O2 flux per volume | 592010002 | 592010002
592 | 1 | 1 | 3 | 1D | Specific flux | 592010003 | 592010103
592 | 1 | 2 | 4 | (M.1) | Flux control ratio | 592010004 | 592010204
592 | 1 | 3 | 5 | 2Oct | Specific flux (mt) | 592010005 | 592010305
592 | 1 | 4 | 6 | 3M2 | FCR (mt: ROX-corr.) | 592010006 | 592010406
592 | 1 | 5 | 1 | M(c) | O2 concentration | 592010001 | 592010501
592 | 1 | 6 | 2 | 4P | O2 flux per volume | 592010002 | 592010602
592 | 1 | 7 | 3 | 5G | Specific flux | 592010003 | 592010703
592 | 1 | 8 | 4 | 6S | Flux control ratio | 592010004 | 592010804
592 | 1 | 9 | 5 | 7Gp | Specific flux (mt) | 592010005 | 592010905
592 | 1 | 10 | 6 | 8U | FCR (mt: ROX-corr.) | 592010006 | 592011006
592 | 1 | 11 | 1 | 9Rot | O2 concentration | 592010001 | 592011101
592 | 1 | 12 | 2 | 10Ama | O2 flux per volume | 592010002 | 592011202
593 | 1 | 0 | 3 | 0 | Specific flux | 593010003 | 593010003
593 | 1 | 1 | 4 | 1D | Flux control ratio | 593010004 | 593010104
593 | 1 | 2 | 5 | (M.1) | Specific flux (mt) | 593010005 | 593010205
593 | 1 | 3 | 6 | 2Oct | FCR (mt: ROX-corr.) | 593010006 | 593010306
593 | 1 | 4 | 1 | 3M2 | O2 concentration | 593010001 | 593010401
593 | 1 | 5 | 2 | M(c) | O2 flux per volume | 593010002 | 593010502
593 | 1 | 6 | 3 | 4P | Specific flux | 593010003 | 593010603
593 | 1 | 7 | 4 | 5G | Flux control ratio | 593010004 | 593010704
593 | 1 | 8 | 5 | 6S | Specific flux (mt) | 593010005 | 593010805
593 | 1 | 9 | 6 | 7Gp | FCR (mt: ROX-corr.) | 593010006 | 593010906
593 | 1 | 10 | 1 | 8U | O2 concentration | 593010001 | 593011001
593 | 1 | 11 | 2 | 9Rot | O2 flux per volume | 593010002 | 593011102
593 | 1 | 12 | 3 | 10Ama | Specific flux | 593010003 | 593011203
594 | 1 | 0 | 4 | 0 | Flux control ratio | 594010004 | 594010004
594 | 1 | 1 | 5 | 1D | Specific flux (mt) | 594010005 | 594010105
594 | 1 | 2 | 6 | (M.1) | FCR (mt: ROX-corr.) | 594010006 | 594010206
594 | 1 | 3 | 1 | 2Oct | O2 concentration | 594010001 | 594010301
594 | 1 | 4 | 2 | 3M2 | O2 flux per volume | 594010002 | 594010402
594 | 1 | 5 | 3 | M(c) | Specific flux | 594010003 | 594010503
594 | 1 | 6 | 4 | 4P | Flux control ratio | 594010004 | 594010604
594 | 1 | 7 | 5 | 5G | Specific flux (mt) | 594010005 | 594010705
594 | 1 | 8 | 6 | 6S | FCR (mt: ROX-corr.) | 594010006 | 594010806
594 | 1 | 9 | 1 | 7Gp | O2 concentration | 594010001 | 594010901
594 | 1 | 10 | 2 | 8U | O2 flux per volume | 594010002 | 594011002
594 | 1 | 11 | 3 | 9Rot | Specific flux | 594010003 | 594011103
594 | 1 | 12 | 4 | 10Ama | Flux control ratio | 594010004 | 594011204
595 | 1 | 0 | 5 | 0 | Specific flux (mt) | 595010005 | 595010005
595 | 1 | 1 | 6 | 1D | FCR (mt: ROX-corr.) | 595010006 | 595010106
595 | 1 | 2 | 1 | (M.1) | O2 concentration | 595010001 | 595010201
595 | 1 | 3 | 2 | 2Oct | O2 flux per volume | 595010002 | 595010302
595 | 1 | 4 | 3 | 3M2 | Specific flux | 595010003 | 595010403
595 | 1 | 5 | 4 | M(c) | Flux control ratio | 595010004 | 595010504
595 | 1 | 6 | 5 | 4P | Specific flux (mt) | 595010005 | 595010605
595 | 1 | 7 | 6 | 5G | FCR (mt: ROX-corr.) | 595010006 | 595010706
595 | 1 | 8 | 1 | 6S | O2 concentration | 595010001 | 595010801
595 | 1 | 9 | 2 | 7Gp | O2 flux per volume | 595010002 | 595010902
595 | 1 | 10 | 3 | 8U | Specific flux | 595010003 | 595011003
595 | 1 | 11 | 4 | 9Rot | Flux control ratio | 595010004 | 595011104
595 | 1 | 12 | 5 | 10Ama | Specific flux (mt) | 595010005 | 595011205
596 | 1 | 0 | 6 | 0 | FCR (mt: ROX-corr.) | 596010006 | 596010006
596 | 1 | 1 | 1 | 1D | O2 concentration | 596010001 | 596010101
596 | 1 | 2 | 2 | (M.1) | O2 flux per volume | 596010002 | 596010202
596 | 1 | 3 | 3 | 2Oct | Specific flux | 596010003 | 596010303
596 | 1 | 4 | 4 | 3M2 | Flux control ratio | 596010004 | 596010404
596 | 1 | 5 | 5 | M(c) | Specific flux (mt) | 596010005 | 596010505
596 | 1 | 6 | 6 | 4P | FCR (mt: ROX-corr.) | 596010006 | 596010606
596 | 1 | 7 | 1 | 5G | O2 concentration | 596010001 | 596010701
596 | 1 | 8 | 2 | 6S | O2 flux per volume | 596010002 | 596010802
596 | 1 | 9 | 3 | 7Gp | Specific flux | 596010003 | 596010903
596 | 1 | 10 | 4 | 8U | Flux control ratio | 596010004 | 596011004
596 | 1 | 11 | 5 | 9Rot | Specific flux (mt) | 596010005 | 596011105
596 | 1 | 12 | 6 | 10Ama | FCR (mt: ROX-corr.) | 596010006 | 596011206
597 | 1 | 0 | 1 | 0 | O2 concentration | 597010001 | 597010001
597 | 1 | 1 | 2 | 1D | O2 flux per volume | 597010002 | 597010102
597 | 1 | 2 | 3 | (M.1) | Specific flux | 597010003 | 597010203
597 | 1 | 3 | 4 | 2Oct | Flux control ratio | 597010004 | 597010304
597 | 1 | 4 | 5 | 3M2 | Specific flux (mt) | 597010005 | 597010405
597 | 1 | 5 | 6 | M(c) | FCR (mt: ROX-corr.) | 597010006 | 597010506
597 | 1 | 6 | 1 | 4P | O2 concentration | 597010001 | 597010601
597 | 1 | 7 | 2 | 5G | O2 flux per volume | 597010002 | 597010702
597 | 1 | 8 | 3 | 6S | Specific flux | 597010003 | 597010803
597 | 1 | 9 | 4 | 7Gp | Flux control ratio | 597010004 | 597010904
597 | 1 | 10 | 5 | 8U | Specific flux (mt) | 597010005 | 597011005
597 | 1 | 11 | 6 | 9Rot | FCR (mt: ROX-corr.) | 597010006 | 597011106
597 | 1 | 12 | 1 | 10Ama | O2 concentration | 597010001 | 597011201
598 | 1 | 0 | 2 | 0 | O2 flux per volume | 598010002 | 598010002
598 | 1 | 1 | 3 | 1D | Specific flux | 598010003 | 598010103
598 | 1 | 2 | 4 | (M.1) | Flux control ratio | 598010004 | 598010204
598 | 1 | 3 | 5 | 2Oct | Specific flux (mt) | 598010005 | 598010305
598 | 1 | 4 | 6 | 3M2 | FCR (mt: ROX-corr.) | 598010006 | 598010406
598 | 1 | 5 | 1 | M(c) | O2 concentration | 598010001 | 598010501
598 | 1 | 6 | 2 | 4P | O2 flux per volume | 598010002 | 598010602
598 | 1 | 7 | 3 | 5G | Specific flux | 598010003 | 598010703
598 | 1 | 8 | 4 | 6S | Flux control ratio | 598010004 | 598010804
598 | 1 | 9 | 5 | 7Gp | Specific flux (mt) | 598010005 | 598010905
598 | 1 | 10 | 6 | 8U | FCR (mt: ROX-corr.) | 598010006 | 598011006
598 | 1 | 11 | 1 | 9Rot | O2 concentration | 598010001 | 598011101
598 | 1 | 12 | 2 | 10Ama | O2 flux per volume | 598010002 | 598011202
599 | 1 | 0 | 3 | 0 | Specific flux | 599010003 | 599010003
599 | 1 | 1 | 4 | 1D | Flux control ratio | 599010004 | 599010104
599 | 1 | 2 | 5 | (M.1) | Specific flux (mt) | 599010005 | 599010205
599 | 1 | 3 | 6 | 2Oct | FCR (mt: ROX-corr.) | 599010006 | 599010306
599 | 1 | 4 | 1 | 3M2 | O2 concentration | 599010001 | 599010401
599 | 1 | 5 | 2 | M(c) | O2 flux per volume | 599010002 | 599010502
599 | 1 | 6 | 3 | 4P | Specific flux | 599010003 | 599010603
599 | 1 | 7 | 4 | 5G | Flux control ratio | 599010004 | 599010704
599 | 1 | 8 | 5 | 6S | Specific flux (mt) | 599010005 | 599010805
599 | 1 | 9 | 6 | 7Gp | FCR (mt: ROX-corr.) | 599010006 | 599010906
599 | 1 | 10 | 1 | 8U | O2 concentration | 599010001 | 599011001
599 | 1 | 11 | 2 | 9Rot | O2 flux per volume | 599010002 | 599011102
599 | 1 | 12 | 3 | 10Ama | Specific flux | 599010003 | 599011203
600 | 1 | 0 | 4 | 0 | Flux control ratio | 600010004 | 600010004
600 | 1 | 1 | 5 | 1D | Specific flux (mt) | 600010005 | 600010105
600 | 1 | 2 | 6 | (M.1) | FCR (mt: ROX-corr.) | 600010006 | 600010206
600 | 1 | 3 | 1 | 2Oct | O2 concentration | 600010001 | 600010301
600 | 1 | 4 | 2 | 3M2 | O2 flux per volume | 600010002 | 600010402
600 | 1 | 5 | 3 | M(c) | Specific flux | 600010003 | 600010503
600 | 1 | 6 | 4 | 4P | Flux control ratio | 600010004 | 600010604
600 | 1 | 7 | 5 | 5G | Specific flux (mt) | 600010005 | 600010705
600 | 1 | 8 | 6 | 6S | FCR (mt: ROX-corr.) | 600010006 | 600010806
600 | 1 | 9 | 1 | 7Gp | O2 concentration | 600010001 | 600010901
600 | 1 | 10 | 2 | 8U | O2 flux per volume | 600010002 | 600011002
600 | 1 | 11 | 3 | 9Rot | Specific flux | 600010003 | 600011103
600 | 1 | 12 | 4 | 10Ama | Flux control ratio | 600010004 | 600011204
601 | 1 | 0 | 5 | 0 | Specific flux (mt) | 601010005 | 601010005
601 | 1 | 1 | 6 | 1D | FCR (mt: ROX-corr.) | 601010006 | 601010106
601 | 1 | 2 | 1 | (M.1) | O2 concentration | 601010001 | 601010201
601 | 1 | 3 | 2 | 2Oct | O2 flux per volume | 601010002 | 601010302
601 | 1 | 4 | 3 | 3M2 | Specific flux | 601010003 | 601010403
601 | 1 | 5 | 4 | M(c) | Flux control ratio | 601010004 | 601010504
601 | 1 | 6 | 5 | 4P | Specific flux (mt) | 601010005 | 601010605
601 | 1 | 7 | 6 | 5G | FCR (mt: ROX-corr.) | 601010006 | 601010706
601 | 1 | 8 | 1 | 6S | O2 concentration | 601010001 | 601010801
601 | 1 | 9 | 2 | 7Gp | O2 flux per volume | 601010002 | 601010902
601 | 1 | 10 | 3 | 8U | Specific flux | 601010003 | 601011003
601 | 1 | 11 | 4 | 9Rot | Flux control ratio | 601010004 | 601011104
601 | 1 | 12 | 5 | 10Ama | Specific flux (mt) | 601010005 | 601011205
602 | 1 | 0 | 6 | 0 | FCR (mt: ROX-corr.) | 602010006 | 602010006
602 | 1 | 1 | 1 | 1D | O2 concentration | 602010001 | 602010101
602 | 1 | 2 | 2 | (M.1) | O2 flux per volume | 602010002 | 602010202
602 | 1 | 3 | 3 | 2Oct | Specific flux | 602010003 | 602010303
602 | 1 | 4 | 4 | 3M2 | Flux control ratio | 602010004 | 602010404
602 | 1 | 5 | 5 | M(c) | Specific flux (mt) | 602010005 | 602010505
602 | 1 | 6 | 6 | 4P | FCR (mt: ROX-corr.) | 602010006 | 602010606
602 | 1 | 7 | 1 | 5G | O2 concentration | 602010001 | 602010701
602 | 1 | 8 | 2 | 6S | O2 flux per volume | 602010002 | 602010802
602 | 1 | 9 | 3 | 7Gp | Specific flux | 602010003 | 602010903
602 | 1 | 10 | 4 | 8U | Flux control ratio | 602010004 | 602011004
602 | 1 | 11 | 5 | 9Rot | Specific flux (mt) | 602010005 | 602011105
602 | 1 | 12 | 6 | 10Ama | FCR (mt: ROX-corr.) | 602010006 | 602011206
603 | 1 | 0 | 1 | 0 | O2 concentration | 603010001 | 603010001
603 | 1 | 1 | 2 | 1D | O2 flux per volume | 603010002 | 603010102
603 | 1 | 2 | 3 | (M.1) | Specific flux | 603010003 | 603010203
603 | 1 | 3 | 4 | 2Oct | Flux control ratio | 603010004 | 603010304
603 | 1 | 4 | 5 | 3M2 | Specific flux (mt) | 603010005 | 603010405
603 | 1 | 5 | 6 | M(c) | FCR (mt: ROX-corr.) | 603010006 | 603010506
603 | 1 | 6 | 1 | 4P | O2 concentration | 603010001 | 603010601
603 | 1 | 7 | 2 | 5G | O2 flux per volume | 603010002 | 603010702
603 | 1 | 8 | 3 | 6S | Specific flux | 603010003 | 603010803
603 | 1 | 9 | 4 | 7Gp | Flux control ratio | 603010004 | 603010904
603 | 1 | 10 | 5 | 8U | Specific flux (mt) | 603010005 | 603011005
603 | 1 | 11 | 6 | 9Rot | FCR (mt: ROX-corr.) | 603010006 | 603011106
603 | 1 | 12 | 1 | 10Ama | O2 concentration | 603010001 | 603011201
604 | 1 | 0 | 2 | 0 | O2 flux per volume | 604010002 | 604010002
604 | 1 | 1 | 3 | 1D | Specific flux | 604010003 | 604010103
604 | 1 | 2 | 4 | (M.1) | Flux control ratio | 604010004 | 604010204
604 | 1 | 3 | 5 | 2Oct | Specific flux (mt) | 604010005 | 604010305
604 | 1 | 4 | 6 | 3M2 | FCR (mt: ROX-corr.) | 604010006 | 604010406
604 | 1 | 5 | 1 | M(c) | O2 concentration | 604010001 | 604010501
604 | 1 | 6 | 2 | 4P | O2 flux per volume | 604010002 | 604010602
604 | 1 | 7 | 3 | 5G | Specific flux | 604010003 | 604010703
604 | 1 | 8 | 4 | 6S | Flux control ratio | 604010004 | 604010804
604 | 1 | 9 | 5 | 7Gp | Specific flux (mt) | 604010005 | 604010905
604 | 1 | 10 | 6 | 8U | FCR (mt: ROX-corr.) | 604010006 | 604011006
604 | 1 | 11 | 1 | 9Rot | O2 concentration | 604010001 | 604011101
604 | 1 | 12 | 2 | 10Ama | O2 flux per volume | 604010002 | 604011202
605 | 1 | 0 | 3 | 0 | Specific flux | 605010003 | 605010003
605 | 1 | 1 | 4 | 1D | Flux control ratio | 605010004 | 605010104
605 | 1 | 2 | 5 | (M.1) | Specific flux (mt) | 605010005 | 605010205
605 | 1 | 3 | 6 | 2Oct | FCR (mt: ROX-corr.) | 605010006 | 605010306
605 | 1 | 4 | 1 | 3M2 | O2 concentration | 605010001 | 605010401
605 | 1 | 5 | 2 | M(c) | O2 flux per volume | 605010002 | 605010502
605 | 1 | 6 | 3 | 4P | Specific flux | 605010003 | 605010603
605 | 1 | 7 | 4 | 5G | Flux control ratio | 605010004 | 605010704
605 | 1 | 8 | 5 | 6S | Specific flux (mt) | 605010005 | 605010805
605 | 1 | 9 | 6 | 7Gp | FCR (mt: ROX-corr.) | 605010006 | 605010906
605 | 1 | 10 | 1 | 8U | O2 concentration | 605010001 | 605011001
605 | 1 | 11 | 2 | 9Rot | O2 flux per volume | 605010002 | 605011102
605 | 1 | 12 | 3 | 10Ama | Specific flux | 605010003 | 605011203
606 | 1 | 0 | 4 | 0 | Flux control ratio | 606010004 | 606010004
606 | 1 | 1 | 5 | 1D | Specific flux (mt) | 606010005 | 606010105
606 | 1 | 2 | 6 | (M.1) | FCR (mt: ROX-corr.) | 606010006 | 606010206
606 | 1 | 3 | 1 | 2Oct | O2 concentration | 606010001 | 606010301
606 | 1 | 4 | 2 | 3M2 | O2 flux per volume | 606010002 | 606010402
606 | 1 | 5 | 3 | M(c) | Specific flux | 606010003 | 606010503
606 | 1 | 6 | 4 | 4P | Flux control ratio | 606010004 | 606010604
606 | 1 | 7 | 5 | 5G | Specific flux (mt) | 606010005 | 606010705
606 | 1 | 8 | 6 | 6S | FCR (mt: ROX-corr.) | 606010006 | 606010806
606 | 1 | 9 | 1 | 7Gp | O2 concentration | 606010001 | 606010901
606 | 1 | 10 | 2 | 8U | O2 flux per volume | 606010002 | 606011002
606 | 1 | 11 | 3 | 9Rot | Specific flux | 606010003 | 606011103
606 | 1 | 12 | 4 | 10Ama | Flux control ratio | 606010004 | 606011204
607 | 1 | 0 | 5 | 0 | Specific flux (mt) | 607010005 | 607010005
607 | 1 | 1 | 6 | 1D | FCR (mt: ROX-corr.) | 607010006 | 607010106
607 | 1 | 2 | 1 | (M.1) | O2 concentration | 607010001 | 607010201
607 | 1 | 3 | 2 | 2Oct | O2 flux per volume | 607010002 | 607010302
607 | 1 | 4 | 3 | 3M2 | Specific flux | 607010003 | 607010403
607 | 1 | 5 | 4 | M(c) | Flux control ratio | 607010004 | 607010504
607 | 1 | 6 | 5 | 4P | Specific flux (mt) | 607010005 | 607010605
607 | 1 | 7 | 6 | 5G | FCR (mt: ROX-corr.) | 607010006 | 607010706
607 | 1 | 8 | 1 | 6S | O2 concentration | 607010001 | 607010801
607 | 1 | 9 | 2 | 7Gp | O2 flux per volume | 607010002 | 607010902
607 | 1 | 10 | 3 | 8U | Specific flux | 607010003 | 607011003
607 | 1 | 11 | 4 | 9Rot | Flux control ratio | 607010004 | 607011104
607 | 1 | 12 | 5 | 10Ama | Specific flux (mt) | 607010005 | 607011205
608 | 1 | 0 | 6 | 0 | FCR (mt: ROX-corr.) | 608010006 | 608010006
608 | 1 | 1 | 1 | 1D | O2 concentration | 608010001 | 608010101
608 | 1 | 2 | 2 | (M.1) | O2 flux per volume | 608010002 | 608010202
608 | 1 | 3 | 3 | 2Oct | Specific flux | 608010003 | 608010303
608 | 1 | 4 | 4 | 3M2 | Flux control ratio | 608010004 | 608010404
608 | 1 | 5 | 5 | M(c) | Specific flux (mt) | 608010005 | 608010505
608 | 1 | 6 | 6 | 4P | FCR (mt: ROX-corr.) | 608010006 | 608010606
608 | 1 | 7 | 1 | 5G | O2 concentration | 608010001 | 608010701
608 | 1 | 8 | 2 | 6S | O2 flux per volume | 608010002 | 608010802
608 | 1 | 9 | 3 | 7Gp | Specific flux | 608010003 | 608010903
608 | 1 | 10 | 4 | 8U | Flux control ratio | 608010004 | 608011004
608 | 1 | 11 | 5 | 9Rot | Specific flux (mt) | 608010005 | 608011105
608 | 1 | 12 | 6 | 10Ama | FCR (mt: ROX-corr.) | 608010006 | 608011206
609 | 1 | 0 | 1 | 0 | O2 concentration | 609010001 | 609010001
609 | 1 | 1 | 2 | 1D | O2 flux per volume | 609010002 | 609010102
609 | 1 | 2 | 3 | (M.1) | Specific flux | 609010003 | 609010203
609 | 1 | 3 | 4 | 2Oct | Flux control ratio | 609010004 | 609010304
609 | 1 | 4 | 5 | 3M2 | Specific flux (mt) | 609010005 | 609010405
609 | 1 | 5 | 6 | M(c) | FCR (mt: ROX-corr.) | 609010006 | 609010506
609 | 1 | 6 | 1 | 4P | O2 concentration | 609010001 | 609010601
609 | 1 | 7 | 2 | 5G | O2 flux per volume | 609010002 | 609010702
609 | 1 | 8 | 3 | 6S | Specific flux | 609010003 | 609010803
609 | 1 | 9 | 4 | 7Gp | Flux control ratio | 609010004 | 609010904
609 | 1 | 10 | 5 | 8U | Specific flux (mt) | 609010005 | 609011005
609 | 1 | 11 | 6 | 9Rot | FCR (mt: ROX-corr.) | 609010006 | 609011106
609 | 1 | 12 | 1 | 10Ama | O2 concentration | 609010001 | 609011201
610 | 1 | 0 | 2 | 0 | O2 flux per volume | 610010002 | 610010002
610 | 1 | 1 | 3 | 1D | Specific flux | 610010003 | 610010103
610 | 1 | 2 | 4 | (M.1) | Flux control ratio | 610010004 | 610010204
610 | 1 | 3 | 5 | 2Oct | Specific flux (mt) | 610010005 | 610010305
610 | 1 | 4 | 6 | 3M2 | FCR (mt: ROX-corr.) | 610010006 | 610010406
610 | 1 | 5 | 1 | M(c) | O2 concentration | 610010001 | 610010501
610 | 1 | 6 | 2 | 4P | O2 flux per volume | 610010002 | 610010602
610 | 1 | 7 | 3 | 5G | Specific flux | 610010003 | 610010703
610 | 1 | 8 | 4 | 6S | Flux control ratio | 610010004 | 610010804
610 | 1 | 9 | 5 | 7Gp | Specific flux (mt) | 610010005 | 610010905
610 | 1 | 10 | 6 | 8U | FCR (mt: ROX-corr.) | 610010006 | 610011006
610 | 1 | 11 | 1 | 9Rot | O2 concentration | 610010001 | 610011101
610 | 1 | 12 | 2 | 10Ama | O2 flux per volume | 610010002 | 610011202
611 | 1 | 0 | 3 | 0 | Specific flux | 611010003 | 611010003
611 | 1 | 1 | 4 | 1D | Flux control ratio | 611010004 | 611010104
611 | 1 | 2 | 5 | (M.1) | Specific flux (mt) | 611010005 | 611010205
611 | 1 | 3 | 6 | 2Oct | FCR (mt: ROX-corr.) | 611010006 | 611010306
611 | 1 | 4 | 1 | 3M2 | O2 concentration | 611010001 | 611010401
611 | 1 | 5 | 2 | M(c) | O2 flux per volume | 611010002 | 611010502
611 | 1 | 6 | 3 | 4P | Specific flux | 611010003 | 611010603
611 | 1 | 7 | 4 | 5G | Flux control ratio | 611010004 | 611010704
611 | 1 | 8 | 5 | 6S | Specific flux (mt) | 611010005 | 611010805
611 | 1 | 9 | 6 | 7Gp | FCR (mt: ROX-corr.) | 611010006 | 611010906
611 | 1 | 10 | 1 | 8U | O2 concentration | 611010001 | 611011001
611 | 1 | 11 | 2 | 9Rot | O2 flux per volume | 611010002 | 611011102
611 | 1 | 12 | 3 | 10Ama | Specific flux | 611010003 | 611011203
612 | 1 | 0 | 4 | 0 | Flux control ratio | 612010004 | 612010004
612 | 1 | 1 | 5 | 1D | Specific flux (mt) | 612010005 | 612010105
612 | 1 | 2 | 6 | (M.1) | FCR (mt: ROX-corr.) | 612010006 | 612010206
612 | 1 | 3 | 1 | 2Oct | O2 concentration | 612010001 | 612010301
612 | 1 | 4 | 2 | 3M2 | O2 flux per volume | 612010002 | 612010402
612 | 1 | 5 | 3 | M(c) | Specific flux | 612010003 | 612010503
612 | 1 | 6 | 4 | 4P | Flux control ratio | 612010004 | 612010604
612 | 1 | 7 | 5 | 5G | Specific flux (mt) | 612010005 | 612010705
612 | 1 | 8 | 6 | 6S | FCR (mt: ROX-corr.) | 612010006 | 612010806
612 | 1 | 9 | 1 | 7Gp | O2 concentration | 612010001 | 612010901
612 | 1 | 10 | 2 | 8U | O2 flux per volume | 612010002 | 612011002
612 | 1 | 11 | 3 | 9Rot | Specific flux | 612010003 | 612011103
612 | 1 | 12 | 4 | 10Ama | Flux control ratio | 612010004 | 612011204
613 | 1 | 0 | 5 | 0 | Specific flux (mt) | 613010005 | 613010005
613 | 1 | 1 | 6 | 1D | FCR (mt: ROX-corr.) | 613010006 | 613010106
613 | 1 | 2 | 1 | (M.1) | O2 concentration | 613010001 | 613010201
613 | 1 | 3 | 2 | 2Oct | O2 flux per volume | 613010002 | 613010302
613 | 1 | 4 | 3 | 3M2 | Specific flux | 613010003 | 613010403
613 | 1 | 5 | 4 | M(c) | Flux control ratio | 613010004 | 613010504
613 | 1 | 6 | 5 | 4P | Specific flux (mt) | 613010005 | 613010605
613 | 1 | 7 | 6 | 5G | FCR (mt: ROX-corr.) | 613010006 | 613010706
613 | 1 | 8 | 1 | 6S | O2 concentration | 613010001 | 613010801
613 | 1 | 9 | 2 | 7Gp | O2 flux per volume | 613010002 | 613010902
613 | 1 | 10 | 3 | 8U | Specific flux | 613010003 | 613011003
613 | 1 | 11 | 4 | 9Rot | Flux control ratio | 613010004 | 613011104
613 | 1 | 12 | 5 | 10Ama | Specific flux (mt) | 613010005 | 613011205
614 | 1 | 0 | 6 | 0 | FCR (mt: ROX-corr.) | 614010006 | 614010006
614 | 1 | 1 | 1 | 1D | O2 concentration | 614010001 | 614010101
614 | 1 | 2 | 2 | (M.1) | O2 flux per volume | 614010002 | 614010202
614 | 1 | 3 | 3 | 2Oct | Specific flux | 614010003 | 614010303
614 | 1 | 4 | 4 | 3M2 | Flux control ratio | 614010004 | 614010404
614 | 1 | 5 | 5 | M(c) | Specific flux (mt) | 614010005 | 614010505
614 | 1 | 6 | 6 | 4P | FCR (mt: ROX-corr.) | 614010006 | 614010606
614 | 1 | 7 | 1 | 5G | O2 concentration | 614010001 | 614010701
614 | 1 | 8 | 2 | 6S | O2 flux per volume | 614010002 | 614010802
614 | 1 | 9 | 3 | 7Gp | Specific flux | 614010003 | 614010903
614 | 1 | 10 | 4 | 8U | Flux control ratio | 614010004 | 614011004
614 | 1 | 11 | 5 | 9Rot | Specific flux (mt) | 614010005 | 614011105
614 | 1 | 12 | 6 | 10Ama | FCR (mt: ROX-corr.) | 614010006 | 614011206
615 | 1 | 0 | 1 | 0 | O2 concentration | 615010001 | 615010001
615 | 1 | 1 | 2 | 1D | O2 flux per volume | 615010002 | 615010102
615 | 1 | 2 | 3 | (M.1) | Specific flux | 615010003 | 615010203
615 | 1 | 3 | 4 | 2Oct | Flux control ratio | 615010004 | 615010304
615 | 1 | 4 | 5 | 3M2 | Specific flux (mt) | 615010005 | 615010405
615 | 1 | 5 | 6 | M(c) | FCR (mt: ROX-corr.) | 615010006 | 615010506
615 | 1 | 6 | 1 | 4P | O2 concentration | 615010001 | 615010601
615 | 1 | 7 | 2 | 5G | O2 flux per volume | 615010002 | 615010702
615 | 1 | 8 | 3 | 6S | Specific flux | 615010003 | 615010803
615 | 1 | 9 | 4 | 7Gp | Flux control ratio | 615010004 | 615010904
615 | 1 | 10 | 5 | 8U | Specific flux (mt) | 615010005 | 615011005
615 | 1 | 11 | 6 | 9Rot | FCR (mt: ROX-corr.) | 615010006 | 615011106
615 | 1 | 12 | 1 | 10Ama | O2 concentration | 615010001 | 615011201
616 | 1 | 0 | 2 | 0 | O2 flux per volume | 616010002 | 616010002
616 | 1 | 1 | 3 | 1D | Specific flux | 616010003 | 616010103
616 | 1 | 2 | 4 | (M.1) | Flux control ratio | 616010004 | 616010204
616 | 1 | 3 | 5 | 2Oct | Specific flux (mt) | 616010005 | 616010305
616 | 1 | 4 | 6 | 3M2 | FCR (mt: ROX-corr.) | 616010006 | 616010406
616 | 1 | 5 | 1 | M(c) | O2 concentration | 616010001 | 616010501
616 | 1 | 6 | 2 | 4P | O2 flux per volume | 616010002 | 616010602
616 | 1 | 7 | 3 | 5G | Specific flux | 616010003 | 616010703
616 | 1 | 8 | 4 | 6S | Flux control ratio | 616010004 | 616010804
616 | 1 | 9 | 5 | 7Gp | Specific flux (mt) | 616010005 | 616010905
616 | 1 | 10 | 6 | 8U | FCR (mt: ROX-corr.) | 616010006 | 616011006
616 | 1 | 11 | 1 | 9Rot | O2 concentration | 616010001 | 616011101
616 | 1 | 12 | 2 | 10Ama | O2 flux per volume | 616010002 | 616011202
617 | 1 | 0 | 3 | 0 | Specific flux | 617010003 | 617010003
617 | 1 | 1 | 4 | 1D | Flux control ratio | 617010004 | 617010104
617 | 1 | 2 | 5 | (M.1) | Specific flux (mt) | 617010005 | 617010205
617 | 1 | 3 | 6 | 2Oct | FCR (mt: ROX-corr.) | 617010006 | 617010306
617 | 1 | 4 | 1 | 3M2 | O2 concentration | 617010001 | 617010401
617 | 1 | 5 | 2 | M(c) | O2 flux per volume | 617010002 | 617010502
617 | 1 | 6 | 3 | 4P | Specific flux | 617010003 | 617010603
617 | 1 | 7 | 4 | 5G | Flux control ratio | 617010004 | 617010704
617 | 1 | 8 | 5 | 6S | Specific flux (mt) | 617010005 | 617010805
617 | 1 | 9 | 6 | 7Gp | FCR (mt: ROX-corr.) | 617010006 | 617010906
617 | 1 | 10 | 1 | 8U | O2 concentration | 617010001 | 617011001
617 | 1 | 11 | 2 | 9Rot | O2 flux per volume | 617010002 | 617011102
617 | 1 | 12 | 3 | 10Ama | Specific flux | 617010003 | 617011203
618 | 1 | 0 | 4 | 0 | Flux control ratio | 618010004 | 618010004
618 | 1 | 1 | 5 | 1D | Specific flux (mt) | 618010005 | 618010105
618 | 1 | 2 | 6 | (M.1) | FCR (mt: ROX-corr.) | 618010006 | 618010206
618 | 1 | 3 | 1 | 2Oct | O2 concentration | 618010001 | 618010301
618 | 1 | 4 | 2 | 3M2 | O2 flux per volume | 618010002 | 618010402
618 | 1 | 5 | 3 | M(c) | Specific flux | 618010003 | 618010503
618 | 1 | 6 | 4 | 4P | Flux control ratio | 618010004 | 618010604
618 | 1 | 7 | 5 | 5G | Specific flux (mt) | 618010005 | 618010705
618 | 1 | 8 | 6 | 6S | FCR (mt: ROX-corr.) | 618010006 | 618010806
618 | 1 | 9 | 1 | 7Gp | O2 concentration | 618010001 | 618010901
618 | 1 | 10 | 2 | 8U | O2 flux per volume | 618010002 | 618011002
618 | 1 | 11 | 3 | 9Rot | Specific flux | 618010003 | 618011103
618 | 1 | 12 | 4 | 10Ama | Flux control ratio | 618010004 | 618011204
619 | 1 | 0 | 5 | 0 | Specific flux (mt) | 619010005 | 619010005
619 | 1 | 1 | 6 | 1D | FCR (mt: ROX-corr.) | 619010006 | 619010106
619 | 1 | 2 | 1 | (M.1) | O2 concentration | 619010001 | 619010201
619 | 1 | 3 | 2 | 2Oct | O2 flux per volume | 619010002 | 619010302
619 | 1 | 4 | 3 | 3M2 | Specific flux | 619010003 | 619010403
619 | 1 | 5 | 4 | M(c) | Flux control ratio | 619010004 | 619010504
619 | 1 | 6 | 5 | 4P | Specific flux (mt) | 619010005 | 619010605
619 | 1 | 7 | 6 | 5G | FCR (mt: ROX-corr.) | 619010006 | 619010706
619 | 1 | 8 | 1 | 6S | O2 concentration | 619010001 | 619010801
619 | 1 | 9 | 2 | 7Gp | O2 flux per volume | 619010002 | 619010902
619 | 1 | 10 | 3 | 8U | Specific flux | 619010003 | 619011003
619 | 1 | 11 | 4 | 9Rot | Flux control ratio | 619010004 | 619011104
619 | 1 | 12 | 5 | 10Ama | Specific flux (mt) | 619010005 | 619011205
620 | 1 | 0 | 6 | 0 | FCR (mt: ROX-corr.) | 620010006 | 620010006
620 | 1 | 1 | 1 | 1D | O2 concentration | 620010001 | 620010101
620 | 1 | 2 | 2 | (M.1) | O2 flux per volume | 620010002 | 620010202
620 | 1 | 3 | 3 | 2Oct | Specific flux | 620010003 | 620010303
620 | 1 | 4 | 4 | 3M2 | Flux control ratio | 620010004 | 620010404
620 | 1 | 5 | 5 | M(c) | Specific flux (mt) | 620010005 | 620010505
620 | 1 | 6 | 6 | 4P | FCR (mt: ROX-corr.) | 620010006 | 620010606
620 | 1 | 7 | 1 | 5G | O2 concentration | 620010001 | 620010701
620 | 1 | 8 | 2 | 6S | O2 flux per volume | 620010002 | 620010802
620 | 1 | 9 | 3 | 7Gp | Specific flux | 620010003 | 620010903
620 | 1 | 10 | 4 | 8U | Flux control ratio | 620010004 | 620011004
620 | 1 | 11 | 5 | 9Rot | Specific flux (mt) | 620010005 | 620011105
620 | 1 | 12 | 6 | 10Ama | FCR (mt: ROX-corr.) | 620010006 | 620011206
621 | 1 | 0 | 1 | 0 | O2 concentration | 621010001 | 621010001
621 | 1 | 1 | 2 | 1D | O2 flux per volume | 621010002 | 621010102
621 | 1 | 2 | 3 | (M.1) | Specific flux | 621010003 | 621010203
621 | 1 | 3 | 4 | 2Oct | Flux control ratio | 621010004 | 621010304
621 | 1 | 4 | 5 | 3M2 | Specific flux (mt) | 621010005 | 621010405
621 | 1 | 5 | 6 | M(c) | FCR (mt: ROX-corr.) | 621010006 | 621010506
621 | 1 | 6 | 1 | 4P | O2 concentration | 621010001 | 621010601
621 | 1 | 7 | 2 | 5G | O2 flux per volume | 621010002 | 621010702
621 | 1 | 8 | 3 | 6S | Specific flux | 621010003 | 621010803
621 | 1 | 9 | 4 | 7Gp | Flux control ratio | 621010004 | 621010904
621 | 1 | 10 | 5 | 8U | Specific flux (mt) | 621010005 | 621011005
621 | 1 | 11 | 6 | 9Rot | FCR (mt: ROX-corr.) | 621010006 | 621011106
621 | 1 | 12 | 1 | 10Ama | O2 concentration | 621010001 | 621011201
622 | 1 | 0 | 2 | 0 | O2 flux per volume | 622010002 | 622010002
622 | 1 | 1 | 3 | 1D | Specific flux | 622010003 | 622010103
622 | 1 | 2 | 4 | (M.1) | Flux control ratio | 622010004 | 622010204
622 | 1 | 3 | 5 | 2Oct | Specific flux (mt) | 622010005 | 622010305
622 | 1 | 4 | 6 | 3M2 | FCR (mt: ROX-corr.) | 622010006 | 622010406
622 | 1 | 5 | 1 | M(c) | O2 concentration | 622010001 | 622010501
622 | 1 | 6 | 2 | 4P | O2 flux per volume | 622010002 | 622010602
622 | 1 | 7 | 3 | 5G | Specific flux | 622010003 | 622010703
622 | 1 | 8 | 4 | 6S | Flux control ratio | 622010004 | 622010804
622 | 1 | 9 | 5 | 7Gp | Specific flux (mt) | 622010005 | 622010905
622 | 1 | 10 | 6 | 8U | FCR (mt: ROX-corr.) | 622010006 | 622011006
622 | 1 | 11 | 1 | 9Rot | O2 concentration | 622010001 | 622011101
622 | 1 | 12 | 2 | 10Ama | O2 flux per volume | 622010002 | 622011202
623 | 1 | 0 | 3 | 0 | Specific flux | 623010003 | 623010003
623 | 1 | 1 | 4 | 1D | Flux control ratio | 623010004 | 623010104
623 | 1 | 2 | 5 | (M.1) | Specific flux (mt) | 623010005 | 623010205
623 | 1 | 3 | 6 | 2Oct | FCR (mt: ROX-corr.) | 623010006 | 623010306
623 | 1 | 4 | 1 | 3M2 | O2 concentration | 623010001 | 623010401
623 | 1 | 5 | 2 | M(c) | O2 flux per volume | 623010002 | 623010502
623 | 1 | 6 | 3 | 4P | Specific flux | 623010003 | 623010603
623 | 1 | 7 | 4 | 5G | Flux control ratio | 623010004 | 623010704
623 | 1 | 8 | 5 | 6S | Specific flux (mt) | 623010005 | 623010805
623 | 1 | 9 | 6 | 7Gp | FCR (mt: ROX-corr.) | 623010006 | 623010906
623 | 1 | 10 | 1 | 8U | O2 concentration | 623010001 | 623011001
623 | 1 | 11 | 2 | 9Rot | O2 flux per volume | 623010002 | 623011102
623 | 1 | 12 | 3 | 10Ama | Specific flux | 623010003 | 623011203
624 | 1 | 0 | 4 | 0 | Flux control ratio | 624010004 | 624010004
624 | 1 | 1 | 5 | 1D | Specific flux (mt) | 624010005 | 624010105
624 | 1 | 2 | 6 | (M.1) | FCR (mt: ROX-corr.) | 624010006 | 624010206
624 | 1 | 3 | 1 | 2Oct | O2 concentration | 624010001 | 624010301
624 | 1 | 4 | 2 | 3M2 | O2 flux per volume | 624010002 | 624010402
624 | 1 | 5 | 3 | M(c) | Specific flux | 624010003 | 624010503
624 | 1 | 6 | 4 | 4P | Flux control ratio | 624010004 | 624010604
624 | 1 | 7 | 5 | 5G | Specific flux (mt) | 624010005 | 624010705
624 | 1 | 8 | 6 | 6S | FCR (mt: ROX-corr.) | 624010006 | 624010806
624 | 1 | 9 | 1 | 7Gp | O2 concentration | 624010001 | 624010901
624 | 1 | 10 | 2 | 8U | O2 flux per volume | 624010002 | 624011002
624 | 1 | 11 | 3 | 9Rot | Specific flux | 624010003 | 624011103
624 | 1 | 12 | 4 | 10Ama | Flux control ratio | 624010004 | 624011204
625 | 1 | 0 | 5 | 0 | Specific flux (mt) | 625010005 | 625010005
625 | 1 | 1 | 6 | 1D | FCR (mt: ROX-corr.) | 625010006 | 625010106
625 | 1 | 2 | 1 | (M.1) | O2 concentration | 625010001 | 625010201
625 | 1 | 3 | 2 | 2Oct | O2 flux per volume | 625010002 | 625010302
625 | 1 | 4 | 3 | 3M2 | Specific flux | 625010003 | 625010403
625 | 1 | 5 | 4 | M(c) | Flux control ratio | 625010004 | 625010504
625 | 1 | 6 | 5 | 4P | Specific flux (mt) | 625010005 | 625010605
625 | 1 | 7 | 6 | 5G | FCR (mt: ROX-corr.) | 625010006 | 625010706
625 | 1 | 8 | 1 | 6S | O2 concentration | 625010001 | 625010801
625 | 1 | 9 | 2 | 7Gp | O2 flux per volume | 625010002 | 625010902
625 | 1 | 10 | 3 | 8U | Specific flux | 625010003 | 625011003
625 | 1 | 11 | 4 | 9Rot | Flux control ratio | 625010004 | 625011104
625 | 1 | 12 | 5 | 10Ama | Specific flux (mt) | 625010005 | 625011205
626 | 1 | 0 | 6 | 0 | FCR (mt: ROX-corr.) | 626010006 | 626010006
626 | 1 | 1 | 1 | 1D | O2 concentration | 626010001 | 626010101
626 | 1 | 2 | 2 | (M.1) | O2 flux per volume | 626010002 | 626010202
626 | 1 | 3 | 3 | 2Oct | Specific flux | 626010003 | 626010303
626 | 1 | 4 | 4 | 3M2 | Flux control ratio | 626010004 | 626010404
626 | 1 | 5 | 5 | M(c) | Specific flux (mt) | 626010005 | 626010505
626 | 1 | 6 | 6 | 4P | FCR (mt: ROX-corr.) | 626010006 | 626010606
626 | 1 | 7 | 1 | 5G | O2 concentration | 626010001 | 626010701
626 | 1 | 8 | 2 | 6S | O2 flux per volume | 626010002 | 626010802
626 | 1 | 9 | 3 | 7Gp | Specific flux | 626010003 | 626010903
626 | 1 | 10 | 4 | 8U | Flux control ratio | 626010004 | 626011004
626 | 1 | 11 | 5 | 9Rot | Specific flux (mt) | 626010005 | 626011105
626 | 1 | 12 | 6 | 10Ama | FCR (mt: ROX-corr.) | 626010006 | 626011206
627 | 1 | 0 | 1 | 0 | O2 concentration | 627010001 | 627010001
627 | 1 | 1 | 2 | 1D | O2 flux per volume | 627010002 | 627010102
627 | 1 | 2 | 3 | (M.1) | Specific flux | 627010003 | 627010203
627 | 1 | 3 | 4 | 2Oct | Flux control ratio | 627010004 | 627010304
627 | 1 | 4 | 5 | 3M2 | Specific flux (mt) | 627010005 | 627010405
627 | 1 | 5 | 6 | M(c) | FCR (mt: ROX-corr.) | 627010006 | 627010506
627 | 1 | 6 | 1 | 4P | O2 concentration | 627010001 | 627010601
627 | 1 | 7 | 2 | 5G | O2 flux per volume | 627010002 | 627010702
627 | 1 | 8 | 3 | 6S | Specific flux | 627010003 | 627010803
627 | 1 | 9 | 4 | 7Gp | Flux control ratio | 627010004 | 627010904
627 | 1 | 10 | 5 | 8U | Specific flux (mt) | 627010005 | 627011005
627 | 1 | 11 | 6 | 9Rot | FCR (mt: ROX-corr.) | 627010006 | 627011106
627 | 1 | 12 | 1 | 10Ama | O2 concentration | 627010001 | 627011201
628 | 1 | 0 | 2 | 0 | O2 flux per volume | 628010002 | 628010002
628 | 1 | 1 | 3 | 1D | Specific flux | 628010003 | 628010103
628 | 1 | 2 | 4 | (M.1) | Flux control ratio | 628010004 | 628010204
628 | 1 | 3 | 5 | 2Oct | Specific flux (mt) | 628010005 | 628010305
628 | 1 | 4 | 6 | 3M2 | FCR (mt: ROX-corr.) | 628010006 | 628010406
628 | 1 | 5 | 1 | M(c) | O2 concentration | 628010001 | 628010501
628 | 1 | 6 | 2 | 4P | O2 flux per volume | 628010002 | 628010602
628 | 1 | 7 | 3 | 5G | Specific flux | 628010003 | 628010703
628 | 1 | 8 | 4 | 6S | Flux control ratio | 628010004 | 628010804
628 | 1 | 9 | 5 | 7Gp | Specific flux (mt) | 628010005 | 628010905
628 | 1 | 10 | 6 | 8U | FCR (mt: ROX-corr.) | 628010006 | 628011006
628 | 1 | 11 | 1 | 9Rot | O2 concentration | 628010001 | 628011101
628 | 1 | 12 | 2 | 10Ama | O2 flux per volume | 628010002 | 628011202
629 | 1 | 0 | 3 | 0 | Specific flux | 629010003 | 629010003
629 | 1 | 1 | 4 | 1D | Flux control ratio | 629010004 | 629010104
629 | 1 | 2 | 5 | (M.1) | Specific flux (mt) | 629010005 | 629010205
629 | 1 | 3 | 6 | 2Oct | FCR (mt: ROX-corr.) | 629010006 | 629010306
629 | 1 | 4 | 1 | 3M2 | O2 concentration | 629010001 | 629010401
629 | 1 | 5 | 2 | M(c) | O2 flux per volume | 629010002 | 629010502
629 | 1 | 6 | 3 | 4P | Specific flux | 629010003 | 629010603
629 | 1 | 7 | 4 | 5G | Flux control ratio | 629010004 | 629010704
629 | 1 | 8 | 5 | 6S | Specific flux (mt) | 629010005 | 629010805
629 | 1 | 9 | 6 | 7Gp | FCR (mt: ROX-corr.) | 629010006 | 629010906
629 | 1 | 10 | 1 | 8U | O2 concentration | 629010001 | 629011001
629 | 1 | 11 | 2 | 9Rot | O2 flux per volume | 629010002 | 629011102
629 | 1 | 12 | 3 | 10Ama | Specific flux | 629010003 | 629011203
630 | 1 | 0 | 4 | 0 | Flux control ratio | 630010004 | 630010004
630 | 1 | 1 | 5 | 1D | Specific flux (mt) | 630010005 | 630010105
630 | 1 | 2 | 6 | (M.1) | FCR (mt: ROX-corr.) | 630010006 | 630010206
630 | 1 | 3 | 1 | 2Oct | O2 concentration | 630010001 | 630010301
630 | 1 | 4 | 2 | 3M2 | O2 flux per volume | 630010002 | 630010402
630 | 1 | 5 | 3 | M(c) | Specific flux | 630010003 | 630010503
630 | 1 | 6 | 4 | 4P | Flux control ratio | 630010004 | 630010604
630 | 1 | 7 | 5 | 5G | Specific flux (mt) | 630010005 | 630010705
630 | 1 | 8 | 6 | 6S | FCR (mt: ROX-corr.) | 630010006 | 630010806
630 | 1 | 9 | 1 | 7Gp | O2 concentration | 630010001 | 630010901
630 | 1 | 10 | 2 | 8U | O2 flux per volume | 630010002 | 630011002
630 | 1 | 11 | 3 | 9Rot | Specific flux | 630010003 | 630011103
630 | 1 | 12 | 4 | 10Ama | Flux control ratio | 630010004 | 630011204
631 | 1 | 0 | 5 | 0 | Specific flux (mt) | 631010005 | 631010005
631 | 1 | 1 | 6 | 1D | FCR (mt: ROX-corr.) | 631010006 | 631010106
631 | 1 | 2 | 1 | (M.1) | O2 concentration | 631010001 | 631010201
631 | 1 | 3 | 2 | 2Oct | O2 flux per volume | 631010002 | 631010302
631 | 1 | 4 | 3 | 3M2 | Specific flux | 631010003 | 631010403
631 | 1 | 5 | 4 | M(c) | Flux control ratio | 631010004 | 631010504
631 | 1 | 6 | 5 | 4P | Specific flux (mt) | 631010005 | 631010605
631 | 1 | 7 | 6 | 5G | FCR (mt: ROX-corr.) | 631010006 | 631010706
631 | 1 | 8 | 1 | 6S | O2 concentration | 631010001 | 631010801
631 | 1 | 9 | 2 | 7Gp | O2 flux per volume | 631010002 | 631010902
631 | 1 | 10 | 3 | 8U | Specific flux | 631010003 | 631011003
631 | 1 | 11 | 4 | 9Rot | Flux control ratio | 631010004 | 631011104
631 | 1 | 12 | 5 | 10Ama | Specific flux (mt) | 631010005 | 631011205
632 | 1 | 0 | 6 | 0 | FCR (mt: ROX-corr.) | 632010006 | 632010006
632 | 1 | 1 | 1 | 1D | O2 concentration | 632010001 | 632010101
632 | 1 | 2 | 2 | (M.1) | O2 flux per volume | 632010002 | 632010202
632 | 1 | 3 | 3 | 2Oct | Specific flux | 632010003 | 632010303
632 | 1 | 4 | 4 | 3M2 | Flux control ratio | 632010004 | 632010404
632 | 1 | 5 | 5 | M(c) | Specific flux (mt) | 632010005 | 632010505
632 | 1 | 6 | 6 | 4P | FCR (mt: ROX-corr.) | 632010006 | 632010606
632 | 1 | 7 | 1 | 5G | O2 concentration | 632010001 | 632010701
632 | 1 | 8 | 2 | 6S | O2 flux per volume | 632010002 | 632010802
632 | 1 | 9 | 3 | 7Gp | Specific flux | 632010003 | 632010903
632 | 1 | 10 | 4 | 8U | Flux control ratio | 632010004 | 632011004
632 | 1 | 11 | 5 | 9Rot | Specific flux (mt) | 632010005 | 632011105
632 | 1 | 12 | 6 | 10Ama | FCR (mt: ROX-corr.) | 632010006 | 632011206
633 | 1 | 0 | 1 | 0 | O2 concentration | 633010001 | 633010001
633 | 1 | 1 | 2 | 1D | O2 flux per volume | 633010002 | 633010102
633 | 1 | 2 | 3 | (M.1) | Specific flux | 633010003 | 633010203
633 | 1 | 3 | 4 | 2Oct | Flux control ratio | 633010004 | 633010304
633 | 1 | 4 | 5 | 3M2 | Specific flux (mt) | 633010005 | 633010405
633 | 1 | 5 | 6 | M(c) | FCR (mt: ROX-corr.) | 633010006 | 633010506
633 | 1 | 6 | 1 | 4P | O2 concentration | 633010001 | 633010601
633 | 1 | 7 | 2 | 5G | O2 flux per volume | 633010002 | 633010702
633 | 1 | 8 | 3 | 6S | Specific flux | 633010003 | 633010803
633 | 1 | 9 | 4 | 7Gp | Flux control ratio | 633010004 | 633010904
633 | 1 | 10 | 5 | 8U | Specific flux (mt) | 633010005 | 633011005
633 | 1 | 11 | 6 | 9Rot | FCR (mt: ROX-corr.) | 633010006 | 633011106
633 | 1 | 12 | 1 | 10Ama | O2 concentration | 633010001 | 633011201
634 | 1 | 0 | 2 | 0 | O2 flux per volume | 634010002 | 634010002
634 | 1 | 1 | 3 | 1D | Specific flux | 634010003 | 634010103
634 | 1 | 2 | 4 | (M.1) | Flux control ratio | 634010004 | 634010204
634 | 1 | 3 | 5 | 2Oct | Specific flux (mt) | 634010005 | 634010305
634 | 1 | 4 | 6 | 3M2 | FCR (mt: ROX-corr.) | 634010006 | 634010406
634 | 1 | 5 | 1 | M(c) | O2 concentration | 634010001 | 634010501
634 | 1 | 6 | 2 | 4P | O2 flux per volume | 634010002 | 634010602
634 | 1 | 7 | 3 | 5G | Specific flux | 634010003 | 634010703
634 | 1 | 8 | 4 | 6S | Flux control ratio | 634010004 | 634010804
634 | 1 | 9 | 5 | 7Gp | Specific flux (mt) | 634010005 | 634010905
634 | 1 | 10 | 6 | 8U | FCR (mt: ROX-corr.) | 634010006 | 634011006
634 | 1 | 11 | 1 | 9Rot | O2 concentration | 634010001 | 634011101
634 | 1 | 12 | 2 | 10Ama | O2 flux per volume | 634010002 | 634011202
635 | 1 | 0 | 3 | 0 | Specific flux | 635010003 | 635010003
635 | 1 | 1 | 4 | 1D | Flux control ratio | 635010004 | 635010104
635 | 1 | 2 | 5 | (M.1) | Specific flux (mt) | 635010005 | 635010205
635 | 1 | 3 | 6 | 2Oct | FCR (mt: ROX-corr.) | 635010006 | 635010306
635 | 1 | 4 | 1 | 3M2 | O2 concentration | 635010001 | 635010401
635 | 1 | 5 | 2 | M(c) | O2 flux per volume | 635010002 | 635010502
635 | 1 | 6 | 3 | 4P | Specific flux | 635010003 | 635010603
635 | 1 | 7 | 4 | 5G | Flux control ratio | 635010004 | 635010704
635 | 1 | 8 | 5 | 6S | Specific flux (mt) | 635010005 | 635010805
635 | 1 | 9 | 6 | 7Gp | FCR (mt: ROX-corr.) | 635010006 | 635010906
635 | 1 | 10 | 1 | 8U | O2 concentration | 635010001 | 635011001
635 | 1 | 11 | 2 | 9Rot | O2 flux per volume | 635010002 | 635011102
635 | 1 | 12 | 3 | 10Ama | Specific flux | 635010003 | 635011203
636 | 1 | 0 | 4 | 0 | Flux control ratio | 636010004 | 636010004
636 | 1 | 1 | 5 | 1D | Specific flux (mt) | 636010005 | 636010105
636 | 1 | 2 | 6 | (M.1) | FCR (mt: ROX-corr.) | 636010006 | 636010206
636 | 1 | 3 | 1 | 2Oct | O2 concentration | 636010001 | 636010301
636 | 1 | 4 | 2 | 3M2 | O2 flux per volume | 636010002 | 636010402
636 | 1 | 5 | 3 | M(c) | Specific flux | 636010003 | 636010503
636 | 1 | 6 | 4 | 4P | Flux control ratio | 636010004 | 636010604
636 | 1 | 7 | 5 | 5G | Specific flux (mt) | 636010005 | 636010705
636 | 1 | 8 | 6 | 6S | FCR (mt: ROX-corr.) | 636010006 | 636010806
636 | 1 | 9 | 1 | 7Gp | O2 concentration | 636010001 | 636010901
636 | 1 | 10 | 2 | 8U | O2 flux per volume | 636010002 | 636011002
636 | 1 | 11 | 3 | 9Rot | Specific flux | 636010003 | 636011103
636 | 1 | 12 | 4 | 10Ama | Flux control ratio | 636010004 | 636011204
637 | 1 | 0 | 5 | 0 | Specific flux (mt) | 637010005 | 637010005
637 | 1 | 1 | 6 | 1D | FCR (mt: ROX-corr.) | 637010006 | 637010106
637 | 1 | 2 | 1 | (M.1) | O2 concentration | 637010001 | 637010201
637 | 1 | 3 | 2 | 2Oct | O2 flux per volume | 637010002 | 637010302
637 | 1 | 4 | 3 | 3M2 | Specific flux | 637010003 | 637010403
637 | 1 | 5 | 4 | M(c) | Flux control ratio | 637010004 | 637010504
637 | 1 | 6 | 5 | 4P | Specific flux (mt) | 637010005 | 637010605
637 | 1 | 7 | 6 | 5G | FCR (mt: ROX-corr.) | 637010006 | 637010706
637 | 1 | 8 | 1 | 6S | O2 concentration | 637010001 | 637010801
637 | 1 | 9 | 2 | 7Gp | O2 flux per volume | 637010002 | 637010902
637 | 1 | 10 | 3 | 8U | Specific flux | 637010003 | 637011003
637 | 1 | 11 | 4 | 9Rot | Flux control ratio | 637010004 | 637011104
637 | 1 | 12 | 5 | 10Ama | Specific flux (mt) | 637010005 | 637011205
638 | 1 | 0 | 6 | 0 | FCR (mt: ROX-corr.) | 638010006 | 638010006
638 | 1 | 1 | 1 | 1D | O2 concentration | 638010001 | 638010101
638 | 1 | 2 | 2 | (M.1) | O2 flux per volume | 638010002 | 638010202
638 | 1 | 3 | 3 | 2Oct | Specific flux | 638010003 | 638010303
638 | 1 | 4 | 4 | 3M2 | Flux control ratio | 638010004 | 638010404
638 | 1 | 5 | 5 | M(c) | Specific flux (mt) | 638010005 | 638010505
638 | 1 | 6 | 6 | 4P | FCR (mt: ROX-corr.) | 638010006 | 638010606
638 | 1 | 7 | 1 | 5G | O2 concentration | 638010001 | 638010701
638 | 1 | 8 | 2 | 6S | O2 flux per volume | 638010002 | 638010802
638 | 1 | 9 | 3 | 7Gp | Specific flux | 638010003 | 638010903
638 | 1 | 10 | 4 | 8U | Flux control ratio | 638010004 | 638011004
638 | 1 | 11 | 5 | 9Rot | Specific flux (mt) | 638010005 | 638011105
638 | 1 | 12 | 6 | 10Ama | FCR (mt: ROX-corr.) | 638010006 | 638011206
639 | 1 | 0 | 1 | 0 | O2 concentration | 639010001 | 639010001
639 | 1 | 1 | 2 | 1D | O2 flux per volume | 639010002 | 639010102
639 | 1 | 2 | 3 | (M.1) | Specific flux | 639010003 | 639010203
639 | 1 | 3 | 4 | 2Oct | Flux control ratio | 639010004 | 639010304
639 | 1 | 4 | 5 | 3M2 | Specific flux (mt) | 639010005 | 639010405
639 | 1 | 5 | 6 | M(c) | FCR (mt: ROX-corr.) | 639010006 | 639010506
639 | 1 | 6 | 1 | 4P | O2 concentration | 639010001 | 639010601
639 | 1 | 7 | 2 | 5G | O2 flux per volume | 639010002 | 639010702
639 | 1 | 8 | 3 | 6S | Specific flux | 639010003 | 639010803
639 | 1 | 9 | 4 | 7Gp | Flux control ratio | 639010004 | 639010904
639 | 1 | 10 | 5 | 8U | Specific flux (mt) | 639010005 | 639011005
639 | 1 | 11 | 6 | 9Rot | FCR (mt: ROX-corr.) | 639010006 | 639011106
639 | 1 | 12 | 1 | 10Ama | O2 concentration | 639010001 | 639011201
640 | 1 | 0 | 2 | 0 | O2 flux per volume | 640010002 | 640010002
640 | 1 | 1 | 3 | 1D | Specific flux | 640010003 | 640010103
640 | 1 | 2 | 4 | (M.1) | Flux control ratio | 640010004 | 640010204
640 | 1 | 3 | 5 | 2Oct | Specific flux (mt) | 640010005 | 640010305
640 | 1 | 4 | 6 | 3M2 | FCR (mt: ROX-corr.) | 640010006 | 640010406
640 | 1 | 5 | 1 | M(c) | O2 concentration | 640010001 | 640010501
640 | 1 | 6 | 2 | 4P | O2 flux per volume | 640010002 | 640010602
640 | 1 | 7 | 3 | 5G | Specific flux | 640010003 | 640010703
640 | 1 | 8 | 4 | 6S | Flux control ratio | 640010004 | 640010804
640 | 1 | 9 | 5 | 7Gp | Specific flux (mt) | 640010005 | 640010905
640 | 1 | 10 | 6 | 8U | FCR (mt: ROX-corr.) | 640010006 | 640011006
640 | 1 | 11 | 1 | 9Rot | O2 concentration | 640010001 | 640011101
640 | 1 | 12 | 2 | 10Ama | O2 flux per volume | 640010002 | 640011202
641 | 1 | 0 | 3 | 0 | Specific flux | 641010003 | 641010003
641 | 1 | 1 | 4 | 1D | Flux control ratio | 641010004 | 641010104
641 | 1 | 2 | 5 | (M.1) | Specific flux (mt) | 641010005 | 641010205
641 | 1 | 3 | 6 | 2Oct | FCR (mt: ROX-corr.) | 641010006 | 641010306
641 | 1 | 4 | 1 | 3M2 | O2 concentration | 641010001 | 641010401
641 | 1 | 5 | 2 | M(c) | O2 flux per volume | 641010002 | 641010502
641 | 1 | 6 | 3 | 4P | Specific flux | 641010003 | 641010603
641 | 1 | 7 | 4 | 5G | Flux control ratio | 641010004 | 641010704
641 | 1 | 8 | 5 | 6S | Specific flux (mt) | 641010005 | 641010805
641 | 1 | 9 | 6 | 7Gp | FCR (mt: ROX-corr.) | 641010006 | 641010906
641 | 1 | 10 | 1 | 8U | O2 concentration | 641010001 | 641011001
641 | 1 | 11 | 2 | 9Rot | O2 flux per volume | 641010002 | 641011102
641 | 1 | 12 | 3 | 10Ama | Specific flux | 641010003 | 641011203
642 | 1 | 0 | 4 | 0 | Flux control ratio | 642010004 | 642010004
642 | 1 | 1 | 5 | 1D | Specific flux (mt) | 642010005 | 642010105
642 | 1 | 2 | 6 | (M.1) | FCR (mt: ROX-corr.) | 642010006 | 642010206
642 | 1 | 3 | 1 | 2Oct | O2 concentration | 642010001 | 642010301
642 | 1 | 4 | 2 | 3M2 | O2 flux per volume | 642010002 | 642010402
642 | 1 | 5 | 3 | M(c) | Specific flux | 642010003 | 642010503
642 | 1 | 6 | 4 | 4P | Flux control ratio | 642010004 | 642010604
642 | 1 | 7 | 5 | 5G | Specific flux (mt) | 642010005 | 642010705
642 | 1 | 8 | 6 | 6S | FCR (mt: ROX-corr.) | 642010006 | 642010806
642 | 1 | 9 | 1 | 7Gp | O2 concentration | 642010001 | 642010901
642 | 1 | 10 | 2 | 8U | O2 flux per volume | 642010002 | 642011002
642 | 1 | 11 | 3 | 9Rot | Specific flux | 642010003 | 642011103
642 | 1 | 12 | 4 | 10Ama | Flux control ratio | 642010004 | 642011204
643 | 1 | 0 | 5 | 0 | Specific flux (mt) | 643010005 | 643010005
643 | 1 | 1 | 6 | 1D | FCR (mt: ROX-corr.) | 643010006 | 643010106
643 | 1 | 2 | 1 | (M.1) | O2 concentration | 643010001 | 643010201
643 | 1 | 3 | 2 | 2Oct | O2 flux per volume | 643010002 | 643010302
643 | 1 | 4 | 3 | 3M2 | Specific flux | 643010003 | 643010403
643 | 1 | 5 | 4 | M(c) | Flux control ratio | 643010004 | 643010504
643 | 1 | 6 | 5 | 4P | Specific flux (mt) | 643010005 | 643010605
643 | 1 | 7 | 6 | 5G | FCR (mt: ROX-corr.) | 643010006 | 643010706
643 | 1 | 8 | 1 | 6S | O2 concentration | 643010001 | 643010801
643 | 1 | 9 | 2 | 7Gp | O2 flux per volume | 643010002 | 643010902
643 | 1 | 10 | 3 | 8U | Specific flux | 643010003 | 643011003
643 | 1 | 11 | 4 | 9Rot | Flux control ratio | 643010004 | 643011104
643 | 1 | 12 | 5 | 10Ama | Specific flux (mt) | 643010005 | 643011205
644 | 1 | 0 | 6 | 0 | FCR (mt: ROX-corr.) | 644010006 | 644010006
644 | 1 | 1 | 1 | 1D | O2 concentration | 644010001 | 644010101
644 | 1 | 2 | 2 | (M.1) | O2 flux per volume | 644010002 | 644010202
644 | 1 | 3 | 3 | 2Oct | Specific flux | 644010003 | 644010303
644 | 1 | 4 | 4 | 3M2 | Flux control ratio | 644010004 | 644010404
644 | 1 | 5 | 5 | M(c) | Specific flux (mt) | 644010005 | 644010505
644 | 1 | 6 | 6 | 4P | FCR (mt: ROX-corr.) | 644010006 | 644010606
644 | 1 | 7 | 1 | 5G | O2 concentration | 644010001 | 644010701
644 | 1 | 8 | 2 | 6S | O2 flux per volume | 644010002 | 644010802
644 | 1 | 9 | 3 | 7Gp | Specific flux | 644010003 | 644010903
644 | 1 | 10 | 4 | 8U | Flux control ratio | 644010004 | 644011004
644 | 1 | 11 | 5 | 9Rot | Specific flux (mt) | 644010005 | 644011105
644 | 1 | 12 | 6 | 10Ama | FCR (mt: ROX-corr.) | 644010006 | 644011206
645 | 1 | 0 | 1 | 0 | O2 concentration | 645010001 | 645010001
645 | 1 | 1 | 2 | 1D | O2 flux per volume | 645010002 | 645010102
645 | 1 | 2 | 3 | (M.1) | Specific flux | 645010003 | 645010203
645 | 1 | 3 | 4 | 2Oct | Flux control ratio | 645010004 | 645010304
645 | 1 | 4 | 5 | 3M2 | Specific flux (mt) | 645010005 | 645010405
645 | 1 | 5 | 6 | M(c) | FCR (mt: ROX-corr.) | 645010006 | 645010506
645 | 1 | 6 | 1 | 4P | O2 concentration | 645010001 | 645010601
645 | 1 | 7 | 2 | 5G | O2 flux per volume | 645010002 | 645010702
645 | 1 | 8 | 3 | 6S | Specific flux | 645010003 | 645010803
645 | 1 | 9 | 4 | 7Gp | Flux control ratio | 645010004 | 645010904
645 | 1 | 10 | 5 | 8U | Specific flux (mt) | 645010005 | 645011005
645 | 1 | 11 | 6 | 9Rot | FCR (mt: ROX-corr.) | 645010006 | 645011106
645 | 1 | 12 | 1 | 10Ama | O2 concentration | 645010001 | 645011201
646 | 1 | 0 | 2 | 0 | O2 flux per volume | 646010002 | 646010002
646 | 1 | 1 | 3 | 1D | Specific flux | 646010003 | 646010103
646 | 1 | 2 | 4 | (M.1) | Flux control ratio | 646010004 | 646010204
646 | 1 | 3 | 5 | 2Oct | Specific flux (mt) | 646010005 | 646010305
646 | 1 | 4 | 6 | 3M2 | FCR (mt: ROX-corr.) | 646010006 | 646010406
646 | 1 | 5 | 1 | M(c) | O2 concentration | 646010001 | 646010501
646 | 1 | 6 | 2 | 4P | O2 flux per volume | 646010002 | 646010602
646 | 1 | 7 | 3 | 5G | Specific flux | 646010003 | 646010703
646 | 1 | 8 | 4 | 6S | Flux control ratio | 646010004 | 646010804
646 | 1 | 9 | 5 | 7Gp | Specific flux (mt) | 646010005 | 646010905
646 | 1 | 10 | 6 | 8U | FCR (mt: ROX-corr.) | 646010006 | 646011006
646 | 1 | 11 | 1 | 9Rot | O2 concentration | 646010001 | 646011101
646 | 1 | 12 | 2 | 10Ama | O2 flux per volume | 646010002 | 646011202
647 | 1 | 0 | 3 | 0 | Specific flux | 647010003 | 647010003
647 | 1 | 1 | 4 | 1D | Flux control ratio | 647010004 | 647010104
647 | 1 | 2 | 5 | (M.1) | Specific flux (mt) | 647010005 | 647010205
647 | 1 | 3 | 6 | 2Oct | FCR (mt: ROX-corr.) | 647010006 | 647010306
647 | 1 | 4 | 1 | 3M2 | O2 concentration | 647010001 | 647010401
647 | 1 | 5 | 2 | M(c) | O2 flux per volume | 647010002 | 647010502
647 | 1 | 6 | 3 | 4P | Specific flux | 647010003 | 647010603
647 | 1 | 7 | 4 | 5G | Flux control ratio | 647010004 | 647010704
647 | 1 | 8 | 5 | 6S | Specific flux (mt) | 647010005 | 647010805
647 | 1 | 9 | 6 | 7Gp | FCR (mt: ROX-corr.) | 647010006 | 647010906
647 | 1 | 10 | 1 | 8U | O2 concentration | 647010001 | 647011001
647 | 1 | 11 | 2 | 9Rot | O2 flux per volume | 647010002 | 647011102
647 | 1 | 12 | 3 | 10Ama | Specific flux | 647010003 | 647011203
648 | 1 | 0 | 4 | 0 | Flux control ratio | 648010004 | 648010004
648 | 1 | 1 | 5 | 1D | Specific flux (mt) | 648010005 | 648010105
648 | 1 | 2 | 6 | (M.1) | FCR (mt: ROX-corr.) | 648010006 | 648010206
648 | 1 | 3 | 1 | 2Oct | O2 concentration | 648010001 | 648010301
648 | 1 | 4 | 2 | 3M2 | O2 flux per volume | 648010002 | 648010402
648 | 1 | 5 | 3 | M(c) | Specific flux | 648010003 | 648010503
648 | 1 | 6 | 4 | 4P | Flux control ratio | 648010004 | 648010604
648 | 1 | 7 | 5 | 5G | Specific flux (mt) | 648010005 | 648010705
648 | 1 | 8 | 6 | 6S | FCR (mt: ROX-corr.) | 648010006 | 648010806
648 | 1 | 9 | 1 | 7Gp | O2 concentration | 648010001 | 648010901
648 | 1 | 10 | 2 | 8U | O2 flux per volume | 648010002 | 648011002
648 | 1 | 11 | 3 | 9Rot | Specific flux | 648010003 | 648011103
648 | 1 | 12 | 4 | 10Ama | Flux control ratio | 648010004 | 648011204
649 | 1 | 0 | 5 | 0 | Specific flux (mt) | 649010005 | 649010005
649 | 1 | 1 | 6 | 1D | FCR (mt: ROX-corr.) | 649010006 | 649010106
649 | 1 | 2 | 1 | (M.1) | O2 concentration | 649010001 | 649010201
649 | 1 | 3 | 2 | 2Oct | O2 flux per volume | 649010002 | 649010302
649 | 1 | 4 | 3 | 3M2 | Specific flux | 649010003 | 649010403
649 | 1 | 5 | 4 | M(c) | Flux control ratio | 649010004 | 649010504
649 | 1 | 6 | 5 | 4P | Specific flux (mt) | 649010005 | 649010605
649 | 1 | 7 | 6 | 5G | FCR (mt: ROX-corr.) | 649010006 | 649010706
649 | 1 | 8 | 1 | 6S | O2 concentration | 649010001 | 649010801
649 | 1 | 9 | 2 | 7Gp | O2 flux per volume | 649010002 | 649010902
649 | 1 | 10 | 3 | 8U | Specific flux | 649010003 | 649011003
649 | 1 | 11 | 4 | 9Rot | Flux control ratio | 649010004 | 649011104
649 | 1 | 12 | 5 | 10Ama | Specific flux (mt) | 649010005 | 649011205
650 | 1 | 0 | 6 | 0 | FCR (mt: ROX-corr.) | 650010006 | 650010006
650 | 1 | 1 | 1 | 1D | O2 concentration | 650010001 | 650010101
650 | 1 | 2 | 2 | (M.1) | O2 flux per volume | 650010002 | 650010202
650 | 1 | 3 | 3 | 2Oct | Specific flux | 650010003 | 650010303
650 | 1 | 4 | 4 | 3M2 | Flux control ratio | 650010004 | 650010404
650 | 1 | 5 | 5 | M(c) | Specific flux (mt) | 650010005 | 650010505
650 | 1 | 6 | 6 | 4P | FCR (mt: ROX-corr.) | 650010006 | 650010606
650 | 1 | 7 | 1 | 5G | O2 concentration | 650010001 | 650010701
650 | 1 | 8 | 2 | 6S | O2 flux per volume | 650010002 | 650010802
650 | 1 | 9 | 3 | 7Gp | Specific flux | 650010003 | 650010903
650 | 1 | 10 | 4 | 8U | Flux control ratio | 650010004 | 650011004
650 | 1 | 11 | 5 | 9Rot | Specific flux (mt) | 650010005 | 650011105
650 | 1 | 12 | 6 | 10Ama | FCR (mt: ROX-corr.) | 650010006 | 650011206
651 | 1 | 0 | 1 | 0 | O2 concentration | 651010001 | 651010001
651 | 1 | 1 | 2 | 1D | O2 flux per volume | 651010002 | 651010102
651 | 1 | 2 | 3 | (M.1) | Specific flux | 651010003 | 651010203
651 | 1 | 3 | 4 | 2Oct | Flux control ratio | 651010004 | 651010304
651 | 1 | 4 | 5 | 3M2 | Specific flux (mt) | 651010005 | 651010405
651 | 1 | 5 | 6 | M(c) | FCR (mt: ROX-corr.) | 651010006 | 651010506
651 | 1 | 6 | 1 | 4P | O2 concentration | 651010001 | 651010601
651 | 1 | 7 | 2 | 5G | O2 flux per volume | 651010002 | 651010702
651 | 1 | 8 | 3 | 6S | Specific flux | 651010003 | 651010803
651 | 1 | 9 | 4 | 7Gp | Flux control ratio | 651010004 | 651010904
651 | 1 | 10 | 5 | 8U | Specific flux (mt) | 651010005 | 651011005
651 | 1 | 11 | 6 | 9Rot | FCR (mt: ROX-corr.) | 651010006 | 651011106
651 | 1 | 12 | 1 | 10Ama | O2 concentration | 651010001 | 651011201
652 | 1 | 0 | 2 | 0 | O2 flux per volume | 652010002 | 652010002
652 | 1 | 1 | 3 | 1D | Specific flux | 652010003 | 652010103
652 | 1 | 2 | 4 | (M.1) | Flux control ratio | 652010004 | 652010204
652 | 1 | 3 | 5 | 2Oct | Specific flux (mt) | 652010005 | 652010305
652 | 1 | 4 | 6 | 3M2 | FCR (mt: ROX-corr.) | 652010006 | 652010406
652 | 1 | 5 | 1 | M(c) | O2 concentration | 652010001 | 652010501
652 | 1 | 6 | 2 | 4P | O2 flux per volume | 652010002 | 652010602
652 | 1 | 7 | 3 | 5G | Specific flux | 652010003 | 652010703
652 | 1 | 8 | 4 | 6S | Flux control ratio | 652010004 | 652010804
652 | 1 | 9 | 5 | 7Gp | Specific flux (mt) | 652010005 | 652010905
652 | 1 | 10 | 6 | 8U | FCR (mt: ROX-corr.) | 652010006 | 652011006
652 | 1 | 11 | 1 | 9Rot | O2 concentration | 652010001 | 652011101
652 | 1 | 12 | 2 | 10Ama | O2 flux per volume | 652010002 | 652011202
653 | 1 | 0 | 3 | 0 | Specific flux | 653010003 | 653010003
653 | 1 | 1 | 4 | 1D | Flux control ratio | 653010004 | 653010104
653 | 1 | 2 | 5 | (M.1) | Specific flux (mt) | 653010005 | 653010205
653 | 1 | 3 | 6 | 2Oct | FCR (mt: ROX-corr.) | 653010006 | 653010306
653 | 1 | 4 | 1 | 3M2 | O2 concentration | 653010001 | 653010401
653 | 1 | 5 | 2 | M(c) | O2 flux per volume | 653010002 | 653010502
653 | 1 | 6 | 3 | 4P | Specific flux | 653010003 | 653010603
653 | 1 | 7 | 4 | 5G | Flux control ratio | 653010004 | 653010704
653 | 1 | 8 | 5 | 6S | Specific flux (mt) | 653010005 | 653010805
653 | 1 | 9 | 6 | 7Gp | FCR (mt: ROX-corr.) | 653010006 | 653010906
653 | 1 | 10 | 1 | 8U | O2 concentration | 653010001 | 653011001
653 | 1 | 11 | 2 | 9Rot | O2 flux per volume | 653010002 | 653011102
653 | 1 | 12 | 3 | 10Ama | Specific flux | 653010003 | 653011203
654 | 1 | 0 | 4 | 0 | Flux control ratio | 654010004 | 654010004
654 | 1 | 1 | 5 | 1D | Specific flux (mt) | 654010005 | 654010105
654 | 1 | 2 | 6 | (M.1) | FCR (mt: ROX-corr.) | 654010006 | 654010206
654 | 1 | 3 | 1 | 2Oct | O2 concentration | 654010001 | 654010301
654 | 1 | 4 | 2 | 3M2 | O2 flux per volume | 654010002 | 654010402
654 | 1 | 5 | 3 | M(c) | Specific flux | 654010003 | 654010503
654 | 1 | 6 | 4 | 4P | Flux control ratio | 654010004 | 654010604
654 | 1 | 7 | 5 | 5G | Specific flux (mt) | 654010005 | 654010705
654 | 1 | 8 | 6 | 6S | FCR (mt: ROX-corr.) | 654010006 | 654010806
654 | 1 | 9 | 1 | 7Gp | O2 concentration | 654010001 | 654010901
654 | 1 | 10 | 2 | 8U | O2 flux per volume | 654010002 | 654011002
654 | 1 | 11 | 3 | 9Rot | Specific flux | 654010003 | 654011103
654 | 1 | 12 | 4 | 10Ama | Flux control ratio | 654010004 | 654011204
655 | 1 | 0 | 5 | 0 | Specific flux (mt) | 655010005 | 655010005
655 | 1 | 1 | 6 | 1D | FCR (mt: ROX-corr.) | 655010006 | 655010106
655 | 1 | 2 | 1 | (M.1) | O2 concentration | 655010001 | 655010201
655 | 1 | 3 | 2 | 2Oct | O2 flux per volume | 655010002 | 655010302
655 | 1 | 4 | 3 | 3M2 | Specific flux | 655010003 | 655010403
655 | 1 | 5 | 4 | M(c) | Flux control ratio | 655010004 | 655010504
655 | 1 | 6 | 5 | 4P | Specific flux (mt) | 655010005 | 655010605
655 | 1 | 7 | 6 | 5G | FCR (mt: ROX-corr.) | 655010006 | 655010706
655 | 1 | 8 | 1 | 6S | O2 concentration | 655010001 | 655010801
655 | 1 | 9 | 2 | 7Gp | O2 flux per volume | 655010002 | 655010902
655 | 1 | 10 | 3 | 8U | Specific flux | 655010003 | 655011003
655 | 1 | 11 | 4 | 9Rot | Flux control ratio | 655010004 | 655011104
655 | 1 | 12 | 5 | 10Ama | Specific flux (mt) | 655010005 | 655011205
656 | 1 | 0 | 6 | 0 | FCR (mt: ROX-corr.) | 656010006 | 656010006
656 | 1 | 1 | 1 | 1D | O2 concentration | 656010001 | 656010101
656 | 1 | 2 | 2 | (M.1) | O2 flux per volume | 656010002 | 656010202
656 | 1 | 3 | 3 | 2Oct | Specific flux | 656010003 | 656010303
656 | 1 | 4 | 4 | 3M2 | Flux control ratio | 656010004 | 656010404
656 | 1 | 5 | 5 | M(c) | Specific flux (mt) | 656010005 | 656010505
656 | 1 | 6 | 6 | 4P | FCR (mt: ROX-corr.) | 656010006 | 656010606
656 | 1 | 7 | 1 | 5G | O2 concentration | 656010001 | 656010701
656 | 1 | 8 | 2 | 6S | O2 flux per volume | 656010002 | 656010802
656 | 1 | 9 | 3 | 7Gp | Specific flux | 656010003 | 656010903
656 | 1 | 10 | 4 | 8U | Flux control ratio | 656010004 | 656011004
656 | 1 | 11 | 5 | 9Rot | Specific flux (mt) | 656010005 | 656011105
656 | 1 | 12 | 6 | 10Ama | FCR (mt: ROX-corr.) | 656010006 | 656011206
657 | 1 | 0 | 1 | 0 | O2 concentration | 657010001 | 657010001
657 | 1 | 1 | 2 | 1D | O2 flux per volume | 657010002 | 657010102
657 | 1 | 2 | 3 | (M.1) | Specific flux | 657010003 | 657010203
657 | 1 | 3 | 4 | 2Oct | Flux control ratio | 657010004 | 657010304
657 | 1 | 4 | 5 | 3M2 | Specific flux (mt) | 657010005 | 657010405
657 | 1 | 5 | 6 | M(c) | FCR (mt: ROX-corr.) | 657010006 | 657010506
657 | 1 | 6 | 1 | 4P | O2 concentration | 657010001 | 657010601
657 | 1 | 7 | 2 | 5G | O2 flux per volume | 657010002 | 657010702
657 | 1 | 8 | 3 | 6S | Specific flux | 657010003 | 657010803
657 | 1 | 9 | 4 | 7Gp | Flux control ratio | 657010004 | 657010904
657 | 1 | 10 | 5 | 8U | Specific flux (mt) | 657010005 | 657011005
657 | 1 | 11 | 6 | 9Rot | FCR (mt: ROX-corr.) | 657010006 | 657011106
657 | 1 | 12 | 1 | 10Ama | O2 concentration | 657010001 | 657011201
658 | 1 | 0 | 2 | 0 | O2 flux per volume | 658010002 | 658010002
658 | 1 | 1 | 3 | 1D | Specific flux | 658010003 | 658010103
658 | 1 | 2 | 4 | (M.1) | Flux control ratio | 658010004 | 658010204
658 | 1 | 3 | 5 | 2Oct | Specific flux (mt) | 658010005 | 658010305
658 | 1 | 4 | 6 | 3M2 | FCR (mt: ROX-corr.) | 658010006 | 658010406
658 | 1 | 5 | 1 | M(c) | O2 concentration | 658010001 | 658010501
658 | 1 | 6 | 2 | 4P | O2 flux per volume | 658010002 | 658010602
658 | 1 | 7 | 3 | 5G | Specific flux | 658010003 | 658010703
658 | 1 | 8 | 4 | 6S | Flux control ratio | 658010004 | 658010804
658 | 1 | 9 | 5 | 7Gp | Specific flux (mt) | 658010005 | 658010905
658 | 1 | 10 | 6 | 8U | FCR (mt: ROX-corr.) | 658010006 | 658011006
658 | 1 | 11 | 1 | 9Rot | O2 concentration | 658010001 | 658011101
658 | 1 | 12 | 2 | 10Ama | O2 flux per volume | 658010002 | 658011202
659 | 1 | 0 | 3 | 0 | Specific flux | 659010003 | 659010003
659 | 1 | 1 | 4 | 1D | Flux control ratio | 659010004 | 659010104
659 | 1 | 2 | 5 | (M.1) | Specific flux (mt) | 659010005 | 659010205
659 | 1 | 3 | 6 | 2Oct | FCR (mt: ROX-corr.) | 659010006 | 659010306
659 | 1 | 4 | 1 | 3M2 | O2 concentration | 659010001 | 659010401
659 | 1 | 5 | 2 | M(c) | O2 flux per volume | 659010002 | 659010502
659 | 1 | 6 | 3 | 4P | Specific flux | 659010003 | 659010603
659 | 1 | 7 | 4 | 5G | Flux control ratio | 659010004 | 659010704
659 | 1 | 8 | 5 | 6S | Specific flux (mt) | 659010005 | 659010805
659 | 1 | 9 | 6 | 7Gp | FCR (mt: ROX-corr.) | 659010006 | 659010906
659 | 1 | 10 | 1 | 8U | O2 concentration | 659010001 | 659011001
659 | 1 | 11 | 2 | 9Rot | O2 flux per volume | 659010002 | 659011102
659 | 1 | 12 | 3 | 10Ama | Specific flux | 659010003 | 659011203
660 | 1 | 0 | 4 | 0 | Flux control ratio | 660010004 | 660010004
660 | 1 | 1 | 5 | 1D | Specific flux (mt) | 660010005 | 660010105
660 | 1 | 2 | 6 | (M.1) | FCR (mt: ROX-corr.) | 660010006 | 660010206
660 | 1 | 3 | 1 | 2Oct | O2 concentration | 660010001 | 660010301
660 | 1 | 4 | 2 | 3M2 | O2 flux per volume | 660010002 | 660010402
660 | 1 | 5 | 3 | M(c) | Specific flux | 660010003 | 660010503
660 | 1 | 6 | 4 | 4P | Flux control ratio | 660010004 | 660010604
660 | 1 | 7 | 5 | 5G | Specific flux (mt) | 660010005 | 660010705
660 | 1 | 8 | 6 | 6S | FCR (mt: ROX-corr.) | 660010006 | 660010806
660 | 1 | 9 | 1 | 7Gp | O2 concentration | 660010001 | 660010901
660 | 1 | 10 | 2 | 8U | O2 flux per volume | 660010002 | 660011002
660 | 1 | 11 | 3 | 9Rot | Specific flux | 660010003 | 660011103
660 | 1 | 12 | 4 | 10Ama | Flux control ratio | 660010004 | 660011204
661 | 1 | 0 | 5 | 0 | Specific flux (mt) | 661010005 | 661010005
661 | 1 | 1 | 6 | 1D | FCR (mt: ROX-corr.) | 661010006 | 661010106
661 | 1 | 2 | 1 | (M.1) | O2 concentration | 661010001 | 661010201
661 | 1 | 3 | 2 | 2Oct | O2 flux per volume | 661010002 | 661010302
661 | 1 | 4 | 3 | 3M2 | Specific flux | 661010003 | 661010403
661 | 1 | 5 | 4 | M(c) | Flux control ratio | 661010004 | 661010504
661 | 1 | 6 | 5 | 4P | Specific flux (mt) | 661010005 | 661010605
661 | 1 | 7 | 6 | 5G | FCR (mt: ROX-corr.) | 661010006 | 661010706
661 | 1 | 8 | 1 | 6S | O2 concentration | 661010001 | 661010801
661 | 1 | 9 | 2 | 7Gp | O2 flux per volume | 661010002 | 661010902
661 | 1 | 10 | 3 | 8U | Specific flux | 661010003 | 661011003
661 | 1 | 11 | 4 | 9Rot | Flux control ratio | 661010004 | 661011104
661 | 1 | 12 | 5 | 10Ama | Specific flux (mt) | 661010005 | 661011205
662 | 1 | 0 | 6 | 0 | FCR (mt: ROX-corr.) | 662010006 | 662010006
662 | 1 | 1 | 1 | 1D | O2 concentration | 662010001 | 662010101
662 | 1 | 2 | 2 | (M.1) | O2 flux per volume | 662010002 | 662010202
662 | 1 | 3 | 3 | 2Oct | Specific flux | 662010003 | 662010303
662 | 1 | 4 | 4 | 3M2 | Flux control ratio | 662010004 | 662010404
662 | 1 | 5 | 5 | M(c) | Specific flux (mt) | 662010005 | 662010505
662 | 1 | 6 | 6 | 4P | FCR (mt: ROX-corr.) | 662010006 | 662010606
662 | 1 | 7 | 1 | 5G | O2 concentration | 662010001 | 662010701
662 | 1 | 8 | 2 | 6S | O2 flux per volume | 662010002 | 662010802
662 | 1 | 9 | 3 | 7Gp | Specific flux | 662010003 | 662010903
662 | 1 | 10 | 4 | 8U | Flux control ratio | 662010004 | 662011004
662 | 1 | 11 | 5 | 9Rot | Specific flux (mt) | 662010005 | 662011105
662 | 1 | 12 | 6 | 10Ama | FCR (mt: ROX-corr.) | 662010006 | 662011206
663 | 1 | 0 | 1 | 0 | O2 concentration | 663010001 | 663010001
663 | 1 | 1 | 2 | 1D | O2 flux per volume | 663010002 | 663010102
663 | 1 | 2 | 3 | (M.1) | Specific flux | 663010003 | 663010203
663 | 1 | 3 | 4 | 2Oct | Flux control ratio | 663010004 | 663010304
663 | 1 | 4 | 5 | 3M2 | Specific flux (mt) | 663010005 | 663010405
663 | 1 | 5 | 6 | M(c) | FCR (mt: ROX-corr.) | 663010006 | 663010506
663 | 1 | 6 | 1 | 4P | O2 concentration | 663010001 | 663010601
663 | 1 | 7 | 2 | 5G | O2 flux per volume | 663010002 | 663010702
663 | 1 | 8 | 3 | 6S | Specific flux | 663010003 | 663010803
663 | 1 | 9 | 4 | 7Gp | Flux control ratio | 663010004 | 663010904
663 | 1 | 10 | 5 | 8U | Specific flux (mt) | 663010005 | 663011005
663 | 1 | 11 | 6 | 9Rot | FCR (mt: ROX-corr.) | 663010006 | 663011106
663 | 1 | 12 | 1 | 10Ama | O2 concentration | 663010001 | 663011201
664 | 1 | 0 | 2 | 0 | O2 flux per volume | 664010002 | 664010002
664 | 1 | 1 | 3 | 1D | Specific flux | 664010003 | 664010103
664 | 1 | 2 | 4 | (M.1) | Flux control ratio | 664010004 | 664010204
664 | 1 | 3 | 5 | 2Oct | Specific flux (mt) | 664010005 | 664010305
664 | 1 | 4 | 6 | 3M2 | FCR (mt: ROX-corr.) | 664010006 | 664010406
664 | 1 | 5 | 1 | M(c) | O2 concentration | 664010001 | 664010501
664 | 1 | 6 | 2 | 4P | O2 flux per volume | 664010002 | 664010602
664 | 1 | 7 | 3 | 5G | Specific flux | 664010003 | 664010703
664 | 1 | 8 | 4 | 6S | Flux control ratio | 664010004 | 664010804
664 | 1 | 9 | 5 | 7Gp | Specific flux (mt) | 664010005 | 664010905
664 | 1 | 10 | 6 | 8U | FCR (mt: ROX-corr.) | 664010006 | 664011006
664 | 1 | 11 | 1 | 9Rot | O2 concentration | 664010001 | 664011101
664 | 1 | 12 | 2 | 10Ama | O2 flux per volume | 664010002 | 664011202
665 | 1 | 0 | 3 | 0 | Specific flux | 665010003 | 665010003
665 | 1 | 1 | 4 | 1D | Flux control ratio | 665010004 | 665010104
665 | 1 | 2 | 5 | (M.1) | Specific flux (mt) | 665010005 | 665010205
665 | 1 | 3 | 6 | 2Oct | FCR (mt: ROX-corr.) | 665010006 | 665010306
665 | 1 | 4 | 1 | 3M2 | O2 concentration | 665010001 | 665010401
665 | 1 | 5 | 2 | M(c) | O2 flux per volume | 665010002 | 665010502
665 | 1 | 6 | 3 | 4P | Specific flux | 665010003 | 665010603
665 | 1 | 7 | 4 | 5G | Flux control ratio | 665010004 | 665010704
665 | 1 | 8 | 5 | 6S | Specific flux (mt) | 665010005 | 665010805
665 | 1 | 9 | 6 | 7Gp | FCR (mt: ROX-corr.) | 665010006 | 665010906
665 | 1 | 10 | 1 | 8U | O2 concentration | 665010001 | 665011001
665 | 1 | 11 | 2 | 9Rot | O2 flux per volume | 665010002 | 665011102
665 | 1 | 12 | 3 | 10Ama | Specific flux | 665010003 | 665011203
666 | 1 | 0 | 4 | 0 | Flux control ratio | 666010004 | 666010004
666 | 1 | 1 | 5 | 1D | Specific flux (mt) | 666010005 | 666010105
666 | 1 | 2 | 6 | (M.1) | FCR (mt: ROX-corr.) | 666010006 | 666010206
666 | 1 | 3 | 1 | 2Oct | O2 concentration | 666010001 | 666010301
666 | 1 | 4 | 2 | 3M2 | O2 flux per volume | 666010002 | 666010402
666 | 1 | 5 | 3 | M(c) | Specific flux | 666010003 | 666010503
666 | 1 | 6 | 4 | 4P | Flux control ratio | 666010004 | 666010604
666 | 1 | 7 | 5 | 5G | Specific flux (mt) | 666010005 | 666010705
666 | 1 | 8 | 6 | 6S | FCR (mt: ROX-corr.) | 666010006 | 666010806
666 | 1 | 9 | 1 | 7Gp | O2 concentration | 666010001 | 666010901
666 | 1 | 10 | 2 | 8U | O2 flux per volume | 666010002 | 666011002
666 | 1 | 11 | 3 | 9Rot | Specific flux | 666010003 | 666011103
666 | 1 | 12 | 4 | 10Ama | Flux control ratio | 666010004 | 666011204
667 | 1 | 0 | 5 | 0 | Specific flux (mt) | 667010005 | 667010005
667 | 1 | 1 | 6 | 1D | FCR (mt: ROX-corr.) | 667010006 | 667010106
667 | 1 | 2 | 1 | (M.1) | O2 concentration | 667010001 | 667010201
667 | 1 | 3 | 2 | 2Oct | O2 flux per volume | 667010002 | 667010302
667 | 1 | 4 | 3 | 3M2 | Specific flux | 667010003 | 667010403
667 | 1 | 5 | 4 | M(c) | Flux control ratio | 667010004 | 667010504
667 | 1 | 6 | 5 | 4P | Specific flux (mt) | 667010005 | 667010605
667 | 1 | 7 | 6 | 5G | FCR (mt: ROX-corr.) | 667010006 | 667010706
667 | 1 | 8 | 1 | 6S | O2 concentration | 667010001 | 667010801
667 | 1 | 9 | 2 | 7Gp | O2 flux per volume | 667010002 | 667010902
667 | 1 | 10 | 3 | 8U | Specific flux | 667010003 | 667011003
667 | 1 | 11 | 4 | 9Rot | Flux control ratio | 667010004 | 667011104
667 | 1 | 12 | 5 | 10Ama | Specific flux (mt) | 667010005 | 667011205
668 | 1 | 0 | 6 | 0 | FCR (mt: ROX-corr.) | 668010006 | 668010006
668 | 1 | 1 | 1 | 1D | O2 concentration | 668010001 | 668010101
668 | 1 | 2 | 2 | (M.1) | O2 flux per volume | 668010002 | 668010202
668 | 1 | 3 | 3 | 2Oct | Specific flux | 668010003 | 668010303
668 | 1 | 4 | 4 | 3M2 | Flux control ratio | 668010004 | 668010404
668 | 1 | 5 | 5 | M(c) | Specific flux (mt) | 668010005 | 668010505
668 | 1 | 6 | 6 | 4P | FCR (mt: ROX-corr.) | 668010006 | 668010606
668 | 1 | 7 | 1 | 5G | O2 concentration | 668010001 | 668010701
668 | 1 | 8 | 2 | 6S | O2 flux per volume | 668010002 | 668010802
668 | 1 | 9 | 3 | 7Gp | Specific flux | 668010003 | 668010903
668 | 1 | 10 | 4 | 8U | Flux control ratio | 668010004 | 668011004
668 | 1 | 11 | 5 | 9Rot | Specific flux (mt) | 668010005 | 668011105
668 | 1 | 12 | 6 | 10Ama | FCR (mt: ROX-corr.) | 668010006 | 668011206
669 | 1 | 0 | 1 | 0 | O2 concentration | 669010001 | 669010001
669 | 1 | 1 | 2 | 1D | O2 flux per volume | 669010002 | 669010102
669 | 1 | 2 | 3 | (M.1) | Specific flux | 669010003 | 669010203
669 | 1 | 3 | 4 | 2Oct | Flux control ratio | 669010004 | 669010304
669 | 1 | 4 | 5 | 3M2 | Specific flux (mt) | 669010005 | 669010405
669 | 1 | 5 | 6 | M(c) | FCR (mt: ROX-corr.) | 669010006 | 669010506
669 | 1 | 6 | 1 | 4P | O2 concentration | 669010001 | 669010601
669 | 1 | 7 | 2 | 5G | O2 flux per volume | 669010002 | 669010702
669 | 1 | 8 | 3 | 6S | Specific flux | 669010003 | 669010803
669 | 1 | 9 | 4 | 7Gp | Flux control ratio | 669010004 | 669010904
669 | 1 | 10 | 5 | 8U | Specific flux (mt) | 669010005 | 669011005
669 | 1 | 11 | 6 | 9Rot | FCR (mt: ROX-corr.) | 669010006 | 669011106
669 | 1 | 12 | 1 | 10Ama | O2 concentration | 669010001 | 669011201
670 | 1 | 0 | 2 | 0 | O2 flux per volume | 670010002 | 670010002
670 | 1 | 1 | 3 | 1D | Specific flux | 670010003 | 670010103
670 | 1 | 2 | 4 | (M.1) | Flux control ratio | 670010004 | 670010204
670 | 1 | 3 | 5 | 2Oct | Specific flux (mt) | 670010005 | 670010305
670 | 1 | 4 | 6 | 3M2 | FCR (mt: ROX-corr.) | 670010006 | 670010406
670 | 1 | 5 | 1 | M(c) | O2 concentration | 670010001 | 670010501
670 | 1 | 6 | 2 | 4P | O2 flux per volume | 670010002 | 670010602
670 | 1 | 7 | 3 | 5G | Specific flux | 670010003 | 670010703
670 | 1 | 8 | 4 | 6S | Flux control ratio | 670010004 | 670010804
670 | 1 | 9 | 5 | 7Gp | Specific flux (mt) | 670010005 | 670010905
670 | 1 | 10 | 6 | 8U | FCR (mt: ROX-corr.) | 670010006 | 670011006
670 | 1 | 11 | 1 | 9Rot | O2 concentration | 670010001 | 670011101
670 | 1 | 12 | 2 | 10Ama | O2 flux per volume | 670010002 | 670011202
671 | 1 | 0 | 3 | 0 | Specific flux | 671010003 | 671010003
671 | 1 | 1 | 4 | 1D | Flux control ratio | 671010004 | 671010104
671 | 1 | 2 | 5 | (M.1) | Specific flux (mt) | 671010005 | 671010205
671 | 1 | 3 | 6 | 2Oct | FCR (mt: ROX-corr.) | 671010006 | 671010306
671 | 1 | 4 | 1 | 3M2 | O2 concentration | 671010001 | 671010401
671 | 1 | 5 | 2 | M(c) | O2 flux per volume | 671010002 | 671010502
671 | 1 | 6 | 3 | 4P | Specific flux | 671010003 | 671010603
671 | 1 | 7 | 4 | 5G | Flux control ratio | 671010004 | 671010704
671 | 1 | 8 | 5 | 6S | Specific flux (mt) | 671010005 | 671010805
671 | 1 | 9 | 6 | 7Gp | FCR (mt: ROX-corr.) | 671010006 | 671010906
671 | 1 | 10 | 1 | 8U | O2 concentration | 671010001 | 671011001
671 | 1 | 11 | 2 | 9Rot | O2 flux per volume | 671010002 | 671011102
671 | 1 | 12 | 3 | 10Ama | Specific flux | 671010003 | 671011203
672 | 1 | 0 | 4 | 0 | Flux control ratio | 672010004 | 672010004
672 | 1 | 1 | 5 | 1D | Specific flux (mt) | 672010005 | 672010105
672 | 1 | 2 | 6 | (M.1) | FCR (mt: ROX-corr.) | 672010006 | 672010206
672 | 1 | 3 | 1 | 2Oct | O2 concentration | 672010001 | 672010301
672 | 1 | 4 | 2 | 3M2 | O2 flux per volume | 672010002 | 672010402
672 | 1 | 5 | 3 | M(c) | Specific flux | 672010003 | 672010503
672 | 1 | 6 | 4 | 4P | Flux control ratio | 672010004 | 672010604
672 | 1 | 7 | 5 | 5G | Specific flux (mt) | 672010005 | 672010705
672 | 1 | 8 | 6 | 6S | FCR (mt: ROX-corr.) | 672010006 | 672010806
672 | 1 | 9 | 1 | 7Gp | O2 concentration | 672010001 | 672010901
672 | 1 | 10 | 2 | 8U | O2 flux per volume | 672010002 | 672011002
672 | 1 | 11 | 3 | 9Rot | Specific flux | 672010003 | 672011103
672 | 1 | 12 | 4 | 10Ama | Flux control ratio | 672010004 | 672011204
673 | 1 | 0 | 5 | 0 | Specific flux (mt) | 673010005 | 673010005
673 | 1 | 1 | 6 | 1D | FCR (mt: ROX-corr.) | 673010006 | 673010106
673 | 1 | 2 | 1 | (M.1) | O2 concentration | 673010001 | 673010201
673 | 1 | 3 | 2 | 2Oct | O2 flux per volume | 673010002 | 673010302
673 | 1 | 4 | 3 | 3M2 | Specific flux | 673010003 | 673010403
673 | 1 | 5 | 4 | M(c) | Flux control ratio | 673010004 | 673010504
673 | 1 | 6 | 5 | 4P | Specific flux (mt) | 673010005 | 673010605
673 | 1 | 7 | 6 | 5G | FCR (mt: ROX-corr.) | 673010006 | 673010706
673 | 1 | 8 | 1 | 6S | O2 concentration | 673010001 | 673010801
673 | 1 | 9 | 2 | 7Gp | O2 flux per volume | 673010002 | 673010902
673 | 1 | 10 | 3 | 8U | Specific flux | 673010003 | 673011003
673 | 1 | 11 | 4 | 9Rot | Flux control ratio | 673010004 | 673011104
673 | 1 | 12 | 5 | 10Ama | Specific flux (mt) | 673010005 | 673011205
674 | 1 | 0 | 6 | 0 | FCR (mt: ROX-corr.) | 674010006 | 674010006
674 | 1 | 1 | 1 | 1D | O2 concentration | 674010001 | 674010101
674 | 1 | 2 | 2 | (M.1) | O2 flux per volume | 674010002 | 674010202
674 | 1 | 3 | 3 | 2Oct | Specific flux | 674010003 | 674010303
674 | 1 | 4 | 4 | 3M2 | Flux control ratio | 674010004 | 674010404
674 | 1 | 5 | 5 | M(c) | Specific flux (mt) | 674010005 | 674010505
674 | 1 | 6 | 6 | 4P | FCR (mt: ROX-corr.) | 674010006 | 674010606
674 | 1 | 7 | 1 | 5G | O2 concentration | 674010001 | 674010701
674 | 1 | 8 | 2 | 6S | O2 flux per volume | 674010002 | 674010802
674 | 1 | 9 | 3 | 7Gp | Specific flux | 674010003 | 674010903
674 | 1 | 10 | 4 | 8U | Flux control ratio | 674010004 | 674011004
674 | 1 | 11 | 5 | 9Rot | Specific flux (mt) | 674010005 | 674011105
674 | 1 | 12 | 6 | 10Ama | FCR (mt: ROX-corr.) | 674010006 | 674011206
675 | 1 | 0 | 1 | 0 | O2 concentration | 675010001 | 675010001
675 | 1 | 1 | 2 | 1D | O2 flux per volume | 675010002 | 675010102
675 | 1 | 2 | 3 | (M.1) | Specific flux | 675010003 | 675010203
675 | 1 | 3 | 4 | 2Oct | Flux control ratio | 675010004 | 675010304
675 | 1 | 4 | 5 | 3M2 | Specific flux (mt) | 675010005 | 675010405
675 | 1 | 5 | 6 | M(c) | FCR (mt: ROX-corr.) | 675010006 | 675010506
675 | 1 | 6 | 1 | 4P | O2 concentration | 675010001 | 675010601
675 | 1 | 7 | 2 | 5G | O2 flux per volume | 675010002 | 675010702
675 | 1 | 8 | 3 | 6S | Specific flux | 675010003 | 675010803
675 | 1 | 9 | 4 | 7Gp | Flux control ratio | 675010004 | 675010904
675 | 1 | 10 | 5 | 8U | Specific flux (mt) | 675010005 | 675011005
675 | 1 | 11 | 6 | 9Rot | FCR (mt: ROX-corr.) | 675010006 | 675011106
675 | 1 | 12 | 1 | 10Ama | O2 concentration | 675010001 | 675011201
676 | 1 | 0 | 2 | 0 | O2 flux per volume | 676010002 | 676010002
676 | 1 | 1 | 3 | 1D | Specific flux | 676010003 | 676010103
676 | 1 | 2 | 4 | (M.1) | Flux control ratio | 676010004 | 676010204
676 | 1 | 3 | 5 | 2Oct | Specific flux (mt) | 676010005 | 676010305
676 | 1 | 4 | 6 | 3M2 | FCR (mt: ROX-corr.) | 676010006 | 676010406
676 | 1 | 5 | 1 | M(c) | O2 concentration | 676010001 | 676010501
676 | 1 | 6 | 2 | 4P | O2 flux per volume | 676010002 | 676010602
676 | 1 | 7 | 3 | 5G | Specific flux | 676010003 | 676010703
676 | 1 | 8 | 4 | 6S | Flux control ratio | 676010004 | 676010804
676 | 1 | 9 | 5 | 7Gp | Specific flux (mt) | 676010005 | 676010905
676 | 1 | 10 | 6 | 8U | FCR (mt: ROX-corr.) | 676010006 | 676011006
676 | 1 | 11 | 1 | 9Rot | O2 concentration | 676010001 | 676011101
676 | 1 | 12 | 2 | 10Ama | O2 flux per volume | 676010002 | 676011202
677 | 1 | 0 | 3 | 0 | Specific flux | 677010003 | 677010003
677 | 1 | 1 | 4 | 1D | Flux control ratio | 677010004 | 677010104
677 | 1 | 2 | 5 | (M.1) | Specific flux (mt) | 677010005 | 677010205
677 | 1 | 3 | 6 | 2Oct | FCR (mt: ROX-corr.) | 677010006 | 677010306
677 | 1 | 4 | 1 | 3M2 | O2 concentration | 677010001 | 677010401
677 | 1 | 5 | 2 | M(c) | O2 flux per volume | 677010002 | 677010502
677 | 1 | 6 | 3 | 4P | Specific flux | 677010003 | 677010603
677 | 1 | 7 | 4 | 5G | Flux control ratio | 677010004 | 677010704
677 | 1 | 8 | 5 | 6S | Specific flux (mt) | 677010005 | 677010805
677 | 1 | 9 | 6 | 7Gp | FCR (mt: ROX-corr.) | 677010006 | 677010906
677 | 1 | 10 | 1 | 8U | O2 concentration | 677010001 | 677011001
677 | 1 | 11 | 2 | 9Rot | O2 flux per volume | 677010002 | 677011102
677 | 1 | 12 | 3 | 10Ama | Specific flux | 677010003 | 677011203
678 | 1 | 0 | 4 | 0 | Flux control ratio | 678010004 | 678010004
678 | 1 | 1 | 5 | 1D | Specific flux (mt) | 678010005 | 678010105
678 | 1 | 2 | 6 | (M.1) | FCR (mt: ROX-corr.) | 678010006 | 678010206
678 | 1 | 3 | 1 | 2Oct | O2 concentration | 678010001 | 678010301
678 | 1 | 4 | 2 | 3M2 | O2 flux per volume | 678010002 | 678010402
678 | 1 | 5 | 3 | M(c) | Specific flux | 678010003 | 678010503
678 | 1 | 6 | 4 | 4P | Flux control ratio | 678010004 | 678010604
678 | 1 | 7 | 5 | 5G | Specific flux (mt) | 678010005 | 678010705
678 | 1 | 8 | 6 | 6S | FCR (mt: ROX-corr.) | 678010006 | 678010806
678 | 1 | 9 | 1 | 7Gp | O2 concentration | 678010001 | 678010901
678 | 1 | 10 | 2 | 8U | O2 flux per volume | 678010002 | 678011002
678 | 1 | 11 | 3 | 9Rot | Specific flux | 678010003 | 678011103
678 | 1 | 12 | 4 | 10Ama | Flux control ratio | 678010004 | 678011204
679 | 1 | 0 | 5 | 0 | Specific flux (mt) | 679010005 | 679010005
679 | 1 | 1 | 6 | 1D | FCR (mt: ROX-corr.) | 679010006 | 679010106
679 | 1 | 2 | 1 | (M.1) | O2 concentration | 679010001 | 679010201
679 | 1 | 3 | 2 | 2Oct | O2 flux per volume | 679010002 | 679010302
679 | 1 | 4 | 3 | 3M2 | Specific flux | 679010003 | 679010403
679 | 1 | 5 | 4 | M(c) | Flux control ratio | 679010004 | 679010504
679 | 1 | 6 | 5 | 4P | Specific flux (mt) | 679010005 | 679010605
679 | 1 | 7 | 6 | 5G | FCR (mt: ROX-corr.) | 679010006 | 679010706
679 | 1 | 8 | 1 | 6S | O2 concentration | 679010001 | 679010801
679 | 1 | 9 | 2 | 7Gp | O2 flux per volume | 679010002 | 679010902
679 | 1 | 10 | 3 | 8U | Specific flux | 679010003 | 679011003
679 | 1 | 11 | 4 | 9Rot | Flux control ratio | 679010004 | 679011104
679 | 1 | 12 | 5 | 10Ama | Specific flux (mt) | 679010005 | 679011205
680 | 1 | 0 | 6 | 0 | FCR (mt: ROX-corr.) | 680010006 | 680010006
680 | 1 | 1 | 1 | 1D | O2 concentration | 680010001 | 680010101
680 | 1 | 2 | 2 | (M.1) | O2 flux per volume | 680010002 | 680010202
680 | 1 | 3 | 3 | 2Oct | Specific flux | 680010003 | 680010303
680 | 1 | 4 | 4 | 3M2 | Flux control ratio | 680010004 | 680010404
680 | 1 | 5 | 5 | M(c) | Specific flux (mt) | 680010005 | 680010505
680 | 1 | 6 | 6 | 4P | FCR (mt: ROX-corr.) | 680010006 | 680010606
680 | 1 | 7 | 1 | 5G | O2 concentration | 680010001 | 680010701
680 | 1 | 8 | 2 | 6S | O2 flux per volume | 680010002 | 680010802
680 | 1 | 9 | 3 | 7Gp | Specific flux | 680010003 | 680010903
680 | 1 | 10 | 4 | 8U | Flux control ratio | 680010004 | 680011004
680 | 1 | 11 | 5 | 9Rot | Specific flux (mt) | 680010005 | 680011105
680 | 1 | 12 | 6 | 10Ama | FCR (mt: ROX-corr.) | 680010006 | 680011206
681 | 1 | 0 | 1 | 0 | O2 concentration | 681010001 | 681010001
681 | 1 | 1 | 2 | 1D | O2 flux per volume | 681010002 | 681010102
681 | 1 | 2 | 3 | (M.1) | Specific flux | 681010003 | 681010203
681 | 1 | 3 | 4 | 2Oct | Flux control ratio | 681010004 | 681010304
681 | 1 | 4 | 5 | 3M2 | Specific flux (mt) | 681010005 | 681010405
681 | 1 | 5 | 6 | M(c) | FCR (mt: ROX-corr.) | 681010006 | 681010506
681 | 1 | 6 | 1 | 4P | O2 concentration | 681010001 | 681010601
681 | 1 | 7 | 2 | 5G | O2 flux per volume | 681010002 | 681010702
681 | 1 | 8 | 3 | 6S | Specific flux | 681010003 | 681010803
681 | 1 | 9 | 4 | 7Gp | Flux control ratio | 681010004 | 681010904
681 | 1 | 10 | 5 | 8U | Specific flux (mt) | 681010005 | 681011005
681 | 1 | 11 | 6 | 9Rot | FCR (mt: ROX-corr.) | 681010006 | 681011106
681 | 1 | 12 | 1 | 10Ama | O2 concentration | 681010001 | 681011201
682 | 1 | 0 | 2 | 0 | O2 flux per volume | 682010002 | 682010002
682 | 1 | 1 | 3 | 1D | Specific flux | 682010003 | 682010103
682 | 1 | 2 | 4 | (M.1) | Flux control ratio | 682010004 | 682010204
682 | 1 | 3 | 5 | 2Oct | Specific flux (mt) | 682010005 | 682010305
682 | 1 | 4 | 6 | 3M2 | FCR (mt: ROX-corr.) | 682010006 | 682010406
682 | 1 | 5 | 1 | M(c) | O2 concentration | 682010001 | 682010501
682 | 1 | 6 | 2 | 4P | O2 flux per volume | 682010002 | 682010602
682 | 1 | 7 | 3 | 5G | Specific flux | 682010003 | 682010703
682 | 1 | 8 | 4 | 6S | Flux control ratio | 682010004 | 682010804
682 | 1 | 9 | 5 | 7Gp | Specific flux (mt) | 682010005 | 682010905
682 | 1 | 10 | 6 | 8U | FCR (mt: ROX-corr.) | 682010006 | 682011006
682 | 1 | 11 | 1 | 9Rot | O2 concentration | 682010001 | 682011101
682 | 1 | 12 | 2 | 10Ama | O2 flux per volume | 682010002 | 682011202
683 | 1 | 0 | 3 | 0 | Specific flux | 683010003 | 683010003
683 | 1 | 1 | 4 | 1D | Flux control ratio | 683010004 | 683010104
683 | 1 | 2 | 5 | (M.1) | Specific flux (mt) | 683010005 | 683010205
683 | 1 | 3 | 6 | 2Oct | FCR (mt: ROX-corr.) | 683010006 | 683010306
683 | 1 | 4 | 1 | 3M2 | O2 concentration | 683010001 | 683010401
683 | 1 | 5 | 2 | M(c) | O2 flux per volume | 683010002 | 683010502
683 | 1 | 6 | 3 | 4P | Specific flux | 683010003 | 683010603
683 | 1 | 7 | 4 | 5G | Flux control ratio | 683010004 | 683010704
683 | 1 | 8 | 5 | 6S | Specific flux (mt) | 683010005 | 683010805
683 | 1 | 9 | 6 | 7Gp | FCR (mt: ROX-corr.) | 683010006 | 683010906
683 | 1 | 10 | 1 | 8U | O2 concentration | 683010001 | 683011001
683 | 1 | 11 | 2 | 9Rot | O2 flux per volume | 683010002 | 683011102
683 | 1 | 12 | 3 | 10Ama | Specific flux | 683010003 | 683011203
684 | 1 | 0 | 4 | 0 | Flux control ratio | 684010004 | 684010004
684 | 1 | 1 | 5 | 1D | Specific flux (mt) | 684010005 | 684010105
684 | 1 | 2 | 6 | (M.1) | FCR (mt: ROX-corr.) | 684010006 | 684010206
684 | 1 | 3 | 1 | 2Oct | O2 concentration | 684010001 | 684010301
684 | 1 | 4 | 2 | 3M2 | O2 flux per volume | 684010002 | 684010402
684 | 1 | 5 | 3 | M(c) | Specific flux | 684010003 | 684010503
684 | 1 | 6 | 4 | 4P | Flux control ratio | 684010004 | 684010604
684 | 1 | 7 | 5 | 5G | Specific flux (mt) | 684010005 | 684010705
684 | 1 | 8 | 6 | 6S | FCR (mt: ROX-corr.) | 684010006 | 684010806
684 | 1 | 9 | 1 | 7Gp | O2 concentration | 684010001 | 684010901
684 | 1 | 10 | 2 | 8U | O2 flux per volume | 684010002 | 684011002
684 | 1 | 11 | 3 | 9Rot | Specific flux | 684010003 | 684011103
684 | 1 | 12 | 4 | 10Ama | Flux control ratio | 684010004 | 684011204
685 | 1 | 0 | 5 | 0 | Specific flux (mt) | 685010005 | 685010005
685 | 1 | 1 | 6 | 1D | FCR (mt: ROX-corr.) | 685010006 | 685010106
685 | 1 | 2 | 1 | (M.1) | O2 concentration | 685010001 | 685010201
685 | 1 | 3 | 2 | 2Oct | O2 flux per volume | 685010002 | 685010302
685 | 1 | 4 | 3 | 3M2 | Specific flux | 685010003 | 685010403
685 | 1 | 5 | 4 | M(c) | Flux control ratio | 685010004 | 685010504
685 | 1 | 6 | 5 | 4P | Specific flux (mt) | 685010005 | 685010605
685 | 1 | 7 | 6 | 5G | FCR (mt: ROX-corr.) | 685010006 | 685010706
685 | 1 | 8 | 1 | 6S | O2 concentration | 685010001 | 685010801
685 | 1 | 9 | 2 | 7Gp | O2 flux per volume | 685010002 | 685010902
685 | 1 | 10 | 3 | 8U | Specific flux | 685010003 | 685011003
685 | 1 | 11 | 4 | 9Rot | Flux control ratio | 685010004 | 685011104
685 | 1 | 12 | 5 | 10Ama | Specific flux (mt) | 685010005 | 685011205
686 | 1 | 0 | 6 | 0 | FCR (mt: ROX-corr.) | 686010006 | 686010006
686 | 1 | 1 | 1 | 1D | O2 concentration | 686010001 | 686010101
686 | 1 | 2 | 2 | (M.1) | O2 flux per volume | 686010002 | 686010202
686 | 1 | 3 | 3 | 2Oct | Specific flux | 686010003 | 686010303
686 | 1 | 4 | 4 | 3M2 | Flux control ratio | 686010004 | 686010404
686 | 1 | 5 | 5 | M(c) | Specific flux (mt) | 686010005 | 686010505
686 | 1 | 6 | 6 | 4P | FCR (mt: ROX-corr.) | 686010006 | 686010606
686 | 1 | 7 | 1 | 5G | O2 concentration | 686010001 | 686010701
686 | 1 | 8 | 2 | 6S | O2 flux per volume | 686010002 | 686010802
686 | 1 | 9 | 3 | 7Gp | Specific flux | 686010003 | 686010903
686 | 1 | 10 | 4 | 8U | Flux control ratio | 686010004 | 686011004
686 | 1 | 11 | 5 | 9Rot | Specific flux (mt) | 686010005 | 686011105
686 | 1 | 12 | 6 | 10Ama | FCR (mt: ROX-corr.) | 686010006 | 686011206
687 | 1 | 0 | 1 | 0 | O2 concentration | 687010001 | 687010001
687 | 1 | 1 | 2 | 1D | O2 flux per volume | 687010002 | 687010102
687 | 1 | 2 | 3 | (M.1) | Specific flux | 687010003 | 687010203
687 | 1 | 3 | 4 | 2Oct | Flux control ratio | 687010004 | 687010304
687 | 1 | 4 | 5 | 3M2 | Specific flux (mt) | 687010005 | 687010405
687 | 1 | 5 | 6 | M(c) | FCR (mt: ROX-corr.) | 687010006 | 687010506
687 | 1 | 6 | 1 | 4P | O2 concentration | 687010001 | 687010601
687 | 1 | 7 | 2 | 5G | O2 flux per volume | 687010002 | 687010702
687 | 1 | 8 | 3 | 6S | Specific flux | 687010003 | 687010803
687 | 1 | 9 | 4 | 7Gp | Flux control ratio | 687010004 | 687010904
687 | 1 | 10 | 5 | 8U | Specific flux (mt) | 687010005 | 687011005
687 | 1 | 11 | 6 | 9Rot | FCR (mt: ROX-corr.) | 687010006 | 687011106
687 | 1 | 12 | 1 | 10Ama | O2 concentration | 687010001 | 687011201
688 | 1 | 0 | 2 | 0 | O2 flux per volume | 688010002 | 688010002
688 | 1 | 1 | 3 | 1D | Specific flux | 688010003 | 688010103
688 | 1 | 2 | 4 | (M.1) | Flux control ratio | 688010004 | 688010204
688 | 1 | 3 | 5 | 2Oct | Specific flux (mt) | 688010005 | 688010305
688 | 1 | 4 | 6 | 3M2 | FCR (mt: ROX-corr.) | 688010006 | 688010406
688 | 1 | 5 | 1 | M(c) | O2 concentration | 688010001 | 688010501
688 | 1 | 6 | 2 | 4P | O2 flux per volume | 688010002 | 688010602
688 | 1 | 7 | 3 | 5G | Specific flux | 688010003 | 688010703
688 | 1 | 8 | 4 | 6S | Flux control ratio | 688010004 | 688010804
688 | 1 | 9 | 5 | 7Gp | Specific flux (mt) | 688010005 | 688010905
688 | 1 | 10 | 6 | 8U | FCR (mt: ROX-corr.) | 688010006 | 688011006
688 | 1 | 11 | 1 | 9Rot | O2 concentration | 688010001 | 688011101
688 | 1 | 12 | 2 | 10Ama | O2 flux per volume | 688010002 | 688011202
689 | 1 | 0 | 3 | 0 | Specific flux | 689010003 | 689010003
689 | 1 | 1 | 4 | 1D | Flux control ratio | 689010004 | 689010104
689 | 1 | 2 | 5 | (M.1) | Specific flux (mt) | 689010005 | 689010205
689 | 1 | 3 | 6 | 2Oct | FCR (mt: ROX-corr.) | 689010006 | 689010306
689 | 1 | 4 | 1 | 3M2 | O2 concentration | 689010001 | 689010401
689 | 1 | 5 | 2 | M(c) | O2 flux per volume | 689010002 | 689010502
689 | 1 | 6 | 3 | 4P | Specific flux | 689010003 | 689010603
689 | 1 | 7 | 4 | 5G | Flux control ratio | 689010004 | 689010704
689 | 1 | 8 | 5 | 6S | Specific flux (mt) | 689010005 | 689010805
689 | 1 | 9 | 6 | 7Gp | FCR (mt: ROX-corr.) | 689010006 | 689010906
689 | 1 | 10 | 1 | 8U | O2 concentration | 689010001 | 689011001
689 | 1 | 11 | 2 | 9Rot | O2 flux per volume | 689010002 | 689011102
689 | 1 | 12 | 3 | 10Ama | Specific flux | 689010003 | 689011203
690 | 1 | 0 | 4 | 0 | Flux control ratio | 690010004 | 690010004
690 | 1 | 1 | 5 | 1D | Specific flux (mt) | 690010005 | 690010105
690 | 1 | 2 | 6 | (M.1) | FCR (mt: ROX-corr.) | 690010006 | 690010206
690 | 1 | 3 | 1 | 2Oct | O2 concentration | 690010001 | 690010301
690 | 1 | 4 | 2 | 3M2 | O2 flux per volume | 690010002 | 690010402
690 | 1 | 5 | 3 | M(c) | Specific flux | 690010003 | 690010503
690 | 1 | 6 | 4 | 4P | Flux control ratio | 690010004 | 690010604
690 | 1 | 7 | 5 | 5G | Specific flux (mt) | 690010005 | 690010705
690 | 1 | 8 | 6 | 6S | FCR (mt: ROX-corr.) | 690010006 | 690010806
690 | 1 | 9 | 1 | 7Gp | O2 concentration | 690010001 | 690010901
690 | 1 | 10 | 2 | 8U | O2 flux per volume | 690010002 | 690011002
690 | 1 | 11 | 3 | 9Rot | Specific flux | 690010003 | 690011103
690 | 1 | 12 | 4 | 10Ama | Flux control ratio | 690010004 | 690011204
691 | 1 | 0 | 5 | 0 | Specific flux (mt) | 691010005 | 691010005
691 | 1 | 1 | 6 | 1D | FCR (mt: ROX-corr.) | 691010006 | 691010106
691 | 1 | 2 | 1 | (M.1) | O2 concentration | 691010001 | 691010201
691 | 1 | 3 | 2 | 2Oct | O2 flux per volume | 691010002 | 691010302
691 | 1 | 4 | 3 | 3M2 | Specific flux | 691010003 | 691010403
691 | 1 | 5 | 4 | M(c) | Flux control ratio | 691010004 | 691010504
691 | 1 | 6 | 5 | 4P | Specific flux (mt) | 691010005 | 691010605
691 | 1 | 7 | 6 | 5G | FCR (mt: ROX-corr.) | 691010006 | 691010706
691 | 1 | 8 | 1 | 6S | O2 concentration | 691010001 | 691010801
691 | 1 | 9 | 2 | 7Gp | O2 flux per volume | 691010002 | 691010902
691 | 1 | 10 | 3 | 8U | Specific flux | 691010003 | 691011003
691 | 1 | 11 | 4 | 9Rot | Flux control ratio | 691010004 | 691011104
691 | 1 | 12 | 5 | 10Ama | Specific flux (mt) | 691010005 | 691011205
692 | 1 | 0 | 6 | 0 | FCR (mt: ROX-corr.) | 692010006 | 692010006
692 | 1 | 1 | 1 | 1D | O2 concentration | 692010001 | 692010101
692 | 1 | 2 | 2 | (M.1) | O2 flux per volume | 692010002 | 692010202
692 | 1 | 3 | 3 | 2Oct | Specific flux | 692010003 | 692010303
692 | 1 | 4 | 4 | 3M2 | Flux control ratio | 692010004 | 692010404
692 | 1 | 5 | 5 | M(c) | Specific flux (mt) | 692010005 | 692010505
692 | 1 | 6 | 6 | 4P | FCR (mt: ROX-corr.) | 692010006 | 692010606
692 | 1 | 7 | 1 | 5G | O2 concentration | 692010001 | 692010701
692 | 1 | 8 | 2 | 6S | O2 flux per volume | 692010002 | 692010802
692 | 1 | 9 | 3 | 7Gp | Specific flux | 692010003 | 692010903
692 | 1 | 10 | 4 | 8U | Flux control ratio | 692010004 | 692011004
692 | 1 | 11 | 5 | 9Rot | Specific flux (mt) | 692010005 | 692011105
692 | 1 | 12 | 6 | 10Ama | FCR (mt: ROX-corr.) | 692010006 | 692011206
693 | 1 | 0 | 1 | 0 | O2 concentration | 693010001 | 693010001
693 | 1 | 1 | 2 | 1D | O2 flux per volume | 693010002 | 693010102
693 | 1 | 2 | 3 | (M.1) | Specific flux | 693010003 | 693010203
693 | 1 | 3 | 4 | 2Oct | Flux control ratio | 693010004 | 693010304
693 | 1 | 4 | 5 | 3M2 | Specific flux (mt) | 693010005 | 693010405
693 | 1 | 5 | 6 | M(c) | FCR (mt: ROX-corr.) | 693010006 | 693010506
693 | 1 | 6 | 1 | 4P | O2 concentration | 693010001 | 693010601
693 | 1 | 7 | 2 | 5G | O2 flux per volume | 693010002 | 693010702
693 | 1 | 8 | 3 | 6S | Specific flux | 693010003 | 693010803
693 | 1 | 9 | 4 | 7Gp | Flux control ratio | 693010004 | 693010904
693 | 1 | 10 | 5 | 8U | Specific flux (mt) | 693010005 | 693011005
693 | 1 | 11 | 6 | 9Rot | FCR (mt: ROX-corr.) | 693010006 | 693011106
693 | 1 | 12 | 1 | 10Ama | O2 concentration | 693010001 | 693011201
694 | 1 | 0 | 2 | 0 | O2 flux per volume | 694010002 | 694010002
694 | 1 | 1 | 3 | 1D | Specific flux | 694010003 | 694010103
694 | 1 | 2 | 4 | (M.1) | Flux control ratio | 694010004 | 694010204
694 | 1 | 3 | 5 | 2Oct | Specific flux (mt) | 694010005 | 694010305
694 | 1 | 4 | 6 | 3M2 | FCR (mt: ROX-corr.) | 694010006 | 694010406
694 | 1 | 5 | 1 | M(c) | O2 concentration | 694010001 | 694010501
694 | 1 | 6 | 2 | 4P | O2 flux per volume | 694010002 | 694010602
694 | 1 | 7 | 3 | 5G | Specific flux | 694010003 | 694010703
694 | 1 | 8 | 4 | 6S | Flux control ratio | 694010004 | 694010804
694 | 1 | 9 | 5 | 7Gp | Specific flux (mt) | 694010005 | 694010905
694 | 1 | 10 | 6 | 8U | FCR (mt: ROX-corr.) | 694010006 | 694011006
694 | 1 | 11 | 1 | 9Rot | O2 concentration | 694010001 | 694011101
694 | 1 | 12 | 2 | 10Ama | O2 flux per volume | 694010002 | 694011202
695 | 1 | 0 | 3 | 0 | Specific flux | 695010003 | 695010003
695 | 1 | 1 | 4 | 1D | Flux control ratio | 695010004 | 695010104
695 | 1 | 2 | 5 | (M.1) | Specific flux (mt) | 695010005 | 695010205
695 | 1 | 3 | 6 | 2Oct | FCR (mt: ROX-corr.) | 695010006 | 695010306
695 | 1 | 4 | 1 | 3M2 | O2 concentration | 695010001 | 695010401
695 | 1 | 5 | 2 | M(c) | O2 flux per volume | 695010002 | 695010502
695 | 1 | 6 | 3 | 4P | Specific flux | 695010003 | 695010603
695 | 1 | 7 | 4 | 5G | Flux control ratio | 695010004 | 695010704
695 | 1 | 8 | 5 | 6S | Specific flux (mt) | 695010005 | 695010805
695 | 1 | 9 | 6 | 7Gp | FCR (mt: ROX-corr.) | 695010006 | 695010906
695 | 1 | 10 | 1 | 8U | O2 concentration | 695010001 | 695011001
695 | 1 | 11 | 2 | 9Rot | O2 flux per volume | 695010002 | 695011102
695 | 1 | 12 | 3 | 10Ama | Specific flux | 695010003 | 695011203
696 | 1 | 0 | 4 | 0 | Flux control ratio | 696010004 | 696010004
696 | 1 | 1 | 5 | 1D | Specific flux (mt) | 696010005 | 696010105
696 | 1 | 2 | 6 | (M.1) | FCR (mt: ROX-corr.) | 696010006 | 696010206
696 | 1 | 3 | 1 | 2Oct | O2 concentration | 696010001 | 696010301
696 | 1 | 4 | 2 | 3M2 | O2 flux per volume | 696010002 | 696010402
696 | 1 | 5 | 3 | M(c) | Specific flux | 696010003 | 696010503
696 | 1 | 6 | 4 | 4P | Flux control ratio | 696010004 | 696010604
696 | 1 | 7 | 5 | 5G | Specific flux (mt) | 696010005 | 696010705
696 | 1 | 8 | 6 | 6S | FCR (mt: ROX-corr.) | 696010006 | 696010806
696 | 1 | 9 | 1 | 7Gp | O2 concentration | 696010001 | 696010901
696 | 1 | 10 | 2 | 8U | O2 flux per volume | 696010002 | 696011002
696 | 1 | 11 | 3 | 9Rot | Specific flux | 696010003 | 696011103
696 | 1 | 12 | 4 | 10Ama | Flux control ratio | 696010004 | 696011204
697 | 1 | 0 | 5 | 0 | Specific flux (mt) | 697010005 | 697010005
697 | 1 | 1 | 6 | 1D | FCR (mt: ROX-corr.) | 697010006 | 697010106
697 | 1 | 2 | 1 | (M.1) | O2 concentration | 697010001 | 697010201
697 | 1 | 3 | 2 | 2Oct | O2 flux per volume | 697010002 | 697010302
697 | 1 | 4 | 3 | 3M2 | Specific flux | 697010003 | 697010403
697 | 1 | 5 | 4 | M(c) | Flux control ratio | 697010004 | 697010504
697 | 1 | 6 | 5 | 4P | Specific flux (mt) | 697010005 | 697010605
697 | 1 | 7 | 6 | 5G | FCR (mt: ROX-corr.) | 697010006 | 697010706
697 | 1 | 8 | 1 | 6S | O2 concentration | 697010001 | 697010801
697 | 1 | 9 | 2 | 7Gp | O2 flux per volume | 697010002 | 697010902
697 | 1 | 10 | 3 | 8U | Specific flux | 697010003 | 697011003
697 | 1 | 11 | 4 | 9Rot | Flux control ratio | 697010004 | 697011104
697 | 1 | 12 | 5 | 10Ama | Specific flux (mt) | 697010005 | 697011205
698 | 1 | 0 | 6 | 0 | FCR (mt: ROX-corr.) | 698010006 | 698010006
698 | 1 | 1 | 1 | 1D | O2 concentration | 698010001 | 698010101
698 | 1 | 2 | 2 | (M.1) | O2 flux per volume | 698010002 | 698010202
698 | 1 | 3 | 3 | 2Oct | Specific flux | 698010003 | 698010303
698 | 1 | 4 | 4 | 3M2 | Flux control ratio | 698010004 | 698010404
698 | 1 | 5 | 5 | M(c) | Specific flux (mt) | 698010005 | 698010505
698 | 1 | 6 | 6 | 4P | FCR (mt: ROX-corr.) | 698010006 | 698010606
698 | 1 | 7 | 1 | 5G | O2 concentration | 698010001 | 698010701
698 | 1 | 8 | 2 | 6S | O2 flux per volume | 698010002 | 698010802
698 | 1 | 9 | 3 | 7Gp | Specific flux | 698010003 | 698010903
698 | 1 | 10 | 4 | 8U | Flux control ratio | 698010004 | 698011004
698 | 1 | 11 | 5 | 9Rot | Specific flux (mt) | 698010005 | 698011105
698 | 1 | 12 | 6 | 10Ama | FCR (mt: ROX-corr.) | 698010006 | 698011206
699 | 1 | 0 | 1 | 0 | O2 concentration | 699010001 | 699010001
699 | 1 | 1 | 2 | 1D | O2 flux per volume | 699010002 | 699010102
699 | 1 | 2 | 3 | (M.1) | Specific flux | 699010003 | 699010203
699 | 1 | 3 | 4 | 2Oct | Flux control ratio | 699010004 | 699010304
699 | 1 | 4 | 5 | 3M2 | Specific flux (mt) | 699010005 | 699010405
699 | 1 | 5 | 6 | M(c) | FCR (mt: ROX-corr.) | 699010006 | 699010506
699 | 1 | 6 | 1 | 4P | O2 concentration | 699010001 | 699010601
699 | 1 | 7 | 2 | 5G | O2 flux per volume | 699010002 | 699010702
699 | 1 | 8 | 3 | 6S | Specific flux | 699010003 | 699010803
699 | 1 | 9 | 4 | 7Gp | Flux control ratio | 699010004 | 699010904
699 | 1 | 10 | 5 | 8U | Specific flux (mt) | 699010005 | 699011005
699 | 1 | 11 | 6 | 9Rot | FCR (mt: ROX-corr.) | 699010006 | 699011106
699 | 1 | 12 | 1 | 10Ama | O2 concentration | 699010001 | 699011201
700 | 1 | 0 | 2 | 0 | O2 flux per volume | 700010002 | 700010002
700 | 1 | 1 | 3 | 1D | Specific flux | 700010003 | 700010103
700 | 1 | 2 | 4 | (M.1) | Flux control ratio | 700010004 | 700010204
700 | 1 | 3 | 5 | 2Oct | Specific flux (mt) | 700010005 | 700010305
700 | 1 | 4 | 6 | 3M2 | FCR (mt: ROX-corr.) | 700010006 | 700010406
700 | 1 | 5 | 1 | M(c) | O2 concentration | 700010001 | 700010501
700 | 1 | 6 | 2 | 4P | O2 flux per volume | 700010002 | 700010602
700 | 1 | 7 | 3 | 5G | Specific flux | 700010003 | 700010703
700 | 1 | 8 | 4 | 6S | Flux control ratio | 700010004 | 700010804
700 | 1 | 9 | 5 | 7Gp | Specific flux (mt) | 700010005 | 700010905
700 | 1 | 10 | 6 | 8U | FCR (mt: ROX-corr.) | 700010006 | 700011006
700 | 1 | 11 | 1 | 9Rot | O2 concentration | 700010001 | 700011101
700 | 1 | 12 | 2 | 10Ama | O2 flux per volume | 700010002 | 700011202
701 | 1 | 0 | 3 | 0 | Specific flux | 701010003 | 701010003
701 | 1 | 1 | 4 | 1D | Flux control ratio | 701010004 | 701010104
701 | 1 | 2 | 5 | (M.1) | Specific flux (mt) | 701010005 | 701010205
701 | 1 | 3 | 6 | 2Oct | FCR (mt: ROX-corr.) | 701010006 | 701010306
701 | 1 | 4 | 1 | 3M2 | O2 concentration | 701010001 | 701010401
701 | 1 | 5 | 2 | M(c) | O2 flux per volume | 701010002 | 701010502
701 | 1 | 6 | 3 | 4P | Specific flux | 701010003 | 701010603
701 | 1 | 7 | 4 | 5G | Flux control ratio | 701010004 | 701010704
701 | 1 | 8 | 5 | 6S | Specific flux (mt) | 701010005 | 701010805
701 | 1 | 9 | 6 | 7Gp | FCR (mt: ROX-corr.) | 701010006 | 701010906
701 | 1 | 10 | 1 | 8U | O2 concentration | 701010001 | 701011001
701 | 1 | 11 | 2 | 9Rot | O2 flux per volume | 701010002 | 701011102
701 | 1 | 12 | 3 | 10Ama | Specific flux | 701010003 | 701011203
702 | 1 | 0 | 4 | 0 | Flux control ratio | 702010004 | 702010004
702 | 1 | 1 | 5 | 1D | Specific flux (mt) | 702010005 | 702010105
702 | 1 | 2 | 6 | (M.1) | FCR (mt: ROX-corr.) | 702010006 | 702010206
702 | 1 | 3 | 1 | 2Oct | O2 concentration | 702010001 | 702010301
702 | 1 | 4 | 2 | 3M2 | O2 flux per volume | 702010002 | 702010402
702 | 1 | 5 | 3 | M(c) | Specific flux | 702010003 | 702010503
702 | 1 | 6 | 4 | 4P | Flux control ratio | 702010004 | 702010604
702 | 1 | 7 | 5 | 5G | Specific flux (mt) | 702010005 | 702010705
702 | 1 | 8 | 6 | 6S | FCR (mt: ROX-corr.) | 702010006 | 702010806
702 | 1 | 9 | 1 | 7Gp | O2 concentration | 702010001 | 702010901
702 | 1 | 10 | 2 | 8U | O2 flux per volume | 702010002 | 702011002
702 | 1 | 11 | 3 | 9Rot | Specific flux | 702010003 | 702011103
702 | 1 | 12 | 4 | 10Ama | Flux control ratio | 702010004 | 702011204
703 | 1 | 0 | 5 | 0 | Specific flux (mt) | 703010005 | 703010005
703 | 1 | 1 | 6 | 1D | FCR (mt: ROX-corr.) | 703010006 | 703010106
703 | 1 | 2 | 1 | (M.1) | O2 concentration | 703010001 | 703010201
703 | 1 | 3 | 2 | 2Oct | O2 flux per volume | 703010002 | 703010302
703 | 1 | 4 | 3 | 3M2 | Specific flux | 703010003 | 703010403
703 | 1 | 5 | 4 | M(c) | Flux control ratio | 703010004 | 703010504
703 | 1 | 6 | 5 | 4P | Specific flux (mt) | 703010005 | 703010605
703 | 1 | 7 | 6 | 5G | FCR (mt: ROX-corr.) | 703010006 | 703010706
703 | 1 | 8 | 1 | 6S | O2 concentration | 703010001 | 703010801
703 | 1 | 9 | 2 | 7Gp | O2 flux per volume | 703010002 | 703010902
703 | 1 | 10 | 3 | 8U | Specific flux | 703010003 | 703011003
703 | 1 | 11 | 4 | 9Rot | Flux control ratio | 703010004 | 703011104
703 | 1 | 12 | 5 | 10Ama | Specific flux (mt) | 703010005 | 703011205
704 | 1 | 0 | 6 | 0 | FCR (mt: ROX-corr.) | 704010006 | 704010006
704 | 1 | 1 | 1 | 1D | O2 concentration | 704010001 | 704010101
704 | 1 | 2 | 2 | (M.1) | O2 flux per volume | 704010002 | 704010202
704 | 1 | 3 | 3 | 2Oct | Specific flux | 704010003 | 704010303
704 | 1 | 4 | 4 | 3M2 | Flux control ratio | 704010004 | 704010404
704 | 1 | 5 | 5 | M(c) | Specific flux (mt) | 704010005 | 704010505
704 | 1 | 6 | 6 | 4P | FCR (mt: ROX-corr.) | 704010006 | 704010606
704 | 1 | 7 | 1 | 5G | O2 concentration | 704010001 | 704010701
704 | 1 | 8 | 2 | 6S | O2 flux per volume | 704010002 | 704010802
704 | 1 | 9 | 3 | 7Gp | Specific flux | 704010003 | 704010903
704 | 1 | 10 | 4 | 8U | Flux control ratio | 704010004 | 704011004
704 | 1 | 11 | 5 | 9Rot | Specific flux (mt) | 704010005 | 704011105
704 | 1 | 12 | 6 | 10Ama | FCR (mt: ROX-corr.) | 704010006 | 704011206
705 | 1 | 0 | 1 | 0 | O2 concentration | 705010001 | 705010001
705 | 1 | 1 | 2 | 1D | O2 flux per volume | 705010002 | 705010102
705 | 1 | 2 | 3 | (M.1) | Specific flux | 705010003 | 705010203
705 | 1 | 3 | 4 | 2Oct | Flux control ratio | 705010004 | 705010304
705 | 1 | 4 | 5 | 3M2 | Specific flux (mt) | 705010005 | 705010405
705 | 1 | 5 | 6 | M(c) | FCR (mt: ROX-corr.) | 705010006 | 705010506
705 | 1 | 6 | 1 | 4P | O2 concentration | 705010001 | 705010601
705 | 1 | 7 | 2 | 5G | O2 flux per volume | 705010002 | 705010702
705 | 1 | 8 | 3 | 6S | Specific flux | 705010003 | 705010803
705 | 1 | 9 | 4 | 7Gp | Flux control ratio | 705010004 | 705010904
705 | 1 | 10 | 5 | 8U | Specific flux (mt) | 705010005 | 705011005
705 | 1 | 11 | 6 | 9Rot | FCR (mt: ROX-corr.) | 705010006 | 705011106
705 | 1 | 12 | 1 | 10Ama | O2 concentration | 705010001 | 705011201
706 | 1 | 0 | 2 | 0 | O2 flux per volume | 706010002 | 706010002
706 | 1 | 1 | 3 | 1D | Specific flux | 706010003 | 706010103

## FCF
Sample | SubSample | FCFindex | SampleLabel | From | To | MarkFrom | MarkTo | SpecificFluxLabel | SpecificFluxFrom | SpecificFluxTo | FCF | corrSpecificFluxLabel | corrSpecificFluxFrom | corrSpecificFluxTo | corrFCF
1 | 1 | 0 | 1010000 | 1 | 2 | 1D | (M.1) | 1010003 | #N/A | #N/A |  | 1010005 | #N/A | #N/A
1 | 1 | 1 | 1010000 | 2 | 3 | (M.1) | 2Oct | 1010003 | #N/A | #N/A |  | 1010005 | #N/A | #N/A
1 | 1 | 2 | 1010000 | 3 | 4 | 2Oct | 3M2 | 1010003 | #N/A | #N/A |  | 1010005 | #N/A | #N/A
1 | 1 | 3 | 1010000 | 4 | 5 | 3M2 | M(c) | 1010003 | #N/A | #N/A |  | 1010005 | #N/A | #N/A
1 | 1 | 4 | 1010000 | 5 | 6 | M(c) | 4P | 1010003 | #N/A | #N/A |  | 1010005 | #N/A | #N/A
1 | 1 | 5 | 1010000 | 6 | 7 | 4P | 5G | 1010003 | #N/A | #N/A |  | 1010005 | #N/A | #N/A
1 | 1 | 6 | 1010000 | 7 | 8 | 5G | 6S | 1010003 | #N/A | #N/A |  | 1010005 | #N/A | #N/A
1 | 1 | 7 | 1010000 | 8 | 9 | 6S | 7Gp | 1010003 | #N/A | #N/A |  | 1010005 | #N/A | #N/A
1 | 1 | 8 | 1010000 | 9 | 10 | 7Gp | 8U | 1010003 | #N/A | #N/A |  | 1010005 | #N/A | #N/A
1 | 1 | 9 | 1010000 | 10 | 11 | 8U | 9Rot | 1010003 | #N/A | #N/A |  | 1010005 | #N/A | #N/A
1 | 1 | 10 | 1010000 | 11 | 12 | 9Rot | 10Ama | 1010003 | #N/A | #N/A |  | 1010005 | #N/A | #N/A
1 | 1 | 11 | 1010000 | 12 | 13 | 10Ama |  | 1010003 | #N/A | #N/A |  | 1010005 | #N/A | #N/A
2 | 1 | 0 | 2010000 | 1 | 2 | 1D | (M.1) | 2010003 |  |  |  | 2010005
2 | 1 | 1 | 2010000 | 2 | 3 | (M.1) | 2Oct | 2010003 |  |  |  | 2010005
2 | 1 | 2 | 2010000 | 3 | 4 | 2Oct | 3M2 | 2010003 |  |  |  | 2010005
2 | 1 | 3 | 2010000 | 4 | 5 | 3M2 | M(c) | 2010003 |  |  |  | 2010005
2 | 1 | 4 | 2010000 | 5 | 6 | M(c) | 4P | 2010003 |  |  |  | 2010005
2 | 1 | 5 | 2010000 | 6 | 7 | 4P | 5G | 2010003 |  |  |  | 2010005
2 | 1 | 6 | 2010000 | 7 | 8 | 5G | 6S | 2010003 |  |  |  | 2010005
2 | 1 | 7 | 2010000 | 8 | 9 | 6S | 7Gp | 2010003 |  |  |  | 2010005
2 | 1 | 8 | 2010000 | 9 | 10 | 7Gp | 8U | 2010003 |  |  |  | 2010005
2 | 1 | 9 | 2010000 | 10 | 11 | 8U | 9Rot | 2010003 |  |  |  | 2010005
2 | 1 | 10 | 2010000 | 11 | 12 | 9Rot | 10Ama | 2010003 |  |  |  | 2010005
2 | 1 | 11 | 2010000 | 12 | 13 | 10Ama |  | 2010003 |  |  |  | 2010005
3 | 1 | 0 | 3010000 | 1 | 2 | 1D | (M.1) | 3010003 |  |  |  | 3010005
3 | 1 | 1 | 3010000 | 2 | 3 | (M.1) | 2Oct | 3010003 |  |  |  | 3010005
3 | 1 | 2 | 3010000 | 3 | 4 | 2Oct | 3M2 | 3010003 |  |  |  | 3010005
3 | 1 | 3 | 3010000 | 4 | 5 | 3M2 | M(c) | 3010003 |  |  |  | 3010005
3 | 1 | 4 | 3010000 | 5 | 6 | M(c) | 4P | 3010003 |  |  |  | 3010005
3 | 1 | 5 | 3010000 | 6 | 7 | 4P | 5G | 3010003 |  |  |  | 3010005
3 | 1 | 6 | 3010000 | 7 | 8 | 5G | 6S | 3010003 |  |  |  | 3010005
3 | 1 | 7 | 3010000 | 8 | 9 | 6S | 7Gp | 3010003 |  |  |  | 3010005
3 | 1 | 8 | 3010000 | 9 | 10 | 7Gp | 8U | 3010003 |  |  |  | 3010005
3 | 1 | 9 | 3010000 | 10 | 11 | 8U | 9Rot | 3010003 |  |  |  | 3010005
3 | 1 | 10 | 3010000 | 11 | 12 | 9Rot | 10Ama | 3010003 |  |  |  | 3010005
3 | 1 | 11 | 3010000 | 12 | 13 | 10Ama |  | 3010003 |  |  |  | 3010005
4 | 1 | 0 | 4010000 | 1 | 2 | 1D | (M.1) | 4010003 |  |  |  | 4010005
4 | 1 | 1 | 4010000 | 2 | 3 | (M.1) | 2Oct | 4010003 |  |  |  | 4010005
4 | 1 | 2 | 4010000 | 3 | 4 | 2Oct | 3M2 | 4010003 |  |  |  | 4010005
4 | 1 | 3 | 4010000 | 4 | 5 | 3M2 | M(c) | 4010003 |  |  |  | 4010005
4 | 1 | 4 | 4010000 | 5 | 6 | M(c) | 4P | 4010003 |  |  |  | 4010005
4 | 1 | 5 | 4010000 | 6 | 7 | 4P | 5G | 4010003 |  |  |  | 4010005
4 | 1 | 6 | 4010000 | 7 | 8 | 5G | 6S | 4010003 |  |  |  | 4010005
4 | 1 | 7 | 4010000 | 8 | 9 | 6S | 7Gp | 4010003 |  |  |  | 4010005
4 | 1 | 8 | 4010000 | 9 | 10 | 7Gp | 8U | 4010003 |  |  |  | 4010005
4 | 1 | 9 | 4010000 | 10 | 11 | 8U | 9Rot | 4010003 |  |  |  | 4010005
4 | 1 | 10 | 4010000 | 11 | 12 | 9Rot | 10Ama | 4010003 |  |  |  | 4010005
4 | 1 | 11 | 4010000 | 12 | 13 | 10Ama |  | 4010003 |  |  |  | 4010005
5 | 1 | 0 | 5010000 | 1 | 2 | 1D | (M.1) | 5010003 |  |  |  | 5010005
5 | 1 | 1 | 5010000 | 2 | 3 | (M.1) | 2Oct | 5010003 |  |  |  | 5010005
5 | 1 | 2 | 5010000 | 3 | 4 | 2Oct | 3M2 | 5010003 |  |  |  | 5010005
5 | 1 | 3 | 5010000 | 4 | 5 | 3M2 | M(c) | 5010003 |  |  |  | 5010005
5 | 1 | 4 | 5010000 | 5 | 6 | M(c) | 4P | 5010003 |  |  |  | 5010005
5 | 1 | 5 | 5010000 | 6 | 7 | 4P | 5G | 5010003 |  |  |  | 5010005
5 | 1 | 6 | 5010000 | 7 | 8 | 5G | 6S | 5010003 |  |  |  | 5010005
5 | 1 | 7 | 5010000 | 8 | 9 | 6S | 7Gp | 5010003 |  |  |  | 5010005
5 | 1 | 8 | 5010000 | 9 | 10 | 7Gp | 8U | 5010003 |  |  |  | 5010005
5 | 1 | 9 | 5010000 | 10 | 11 | 8U | 9Rot | 5010003 |  |  |  | 5010005
5 | 1 | 10 | 5010000 | 11 | 12 | 9Rot | 10Ama | 5010003 |  |  |  | 5010005
5 | 1 | 11 | 5010000 | 12 | 13 | 10Ama |  | 5010003 |  |  |  | 5010005
6 | 1 | 0 | 6010000 | 1 | 2 | 1D | (M.1) | 6010003 |  |  |  | 6010005
6 | 1 | 1 | 6010000 | 2 | 3 | (M.1) | 2Oct | 6010003 |  |  |  | 6010005
6 | 1 | 2 | 6010000 | 3 | 4 | 2Oct | 3M2 | 6010003 |  |  |  | 6010005
6 | 1 | 3 | 6010000 | 4 | 5 | 3M2 | M(c) | 6010003 |  |  |  | 6010005
6 | 1 | 4 | 6010000 | 5 | 6 | M(c) | 4P | 6010003 |  |  |  | 6010005
6 | 1 | 5 | 6010000 | 6 | 7 | 4P | 5G | 6010003 |  |  |  | 6010005
6 | 1 | 6 | 6010000 | 7 | 8 | 5G | 6S | 6010003 |  |  |  | 6010005
6 | 1 | 7 | 6010000 | 8 | 9 | 6S | 7Gp | 6010003 |  |  |  | 6010005
6 | 1 | 8 | 6010000 | 9 | 10 | 7Gp | 8U | 6010003 |  |  |  | 6010005
6 | 1 | 9 | 6010000 | 10 | 11 | 8U | 9Rot | 6010003 |  |  |  | 6010005
6 | 1 | 10 | 6010000 | 11 | 12 | 9Rot | 10Ama | 6010003 |  |  |  | 6010005
6 | 1 | 11 | 6010000 | 12 | 13 | 10Ama |  | 6010003 |  |  |  | 6010005
7 | 1 | 0 | 7010000 | 1 | 2 | 1D | (M.1) | 7010003 |  |  |  | 7010005
7 | 1 | 1 | 7010000 | 2 | 3 | (M.1) | 2Oct | 7010003 |  |  |  | 7010005
7 | 1 | 2 | 7010000 | 3 | 4 | 2Oct | 3M2 | 7010003 |  |  |  | 7010005
7 | 1 | 3 | 7010000 | 4 | 5 | 3M2 | M(c) | 7010003 |  |  |  | 7010005
7 | 1 | 4 | 7010000 | 5 | 6 | M(c) | 4P | 7010003 |  |  |  | 7010005
7 | 1 | 5 | 7010000 | 6 | 7 | 4P | 5G | 7010003 |  |  |  | 7010005
7 | 1 | 6 | 7010000 | 7 | 8 | 5G | 6S | 7010003 |  |  |  | 7010005
7 | 1 | 7 | 7010000 | 8 | 9 | 6S | 7Gp | 7010003 |  |  |  | 7010005
7 | 1 | 8 | 7010000 | 9 | 10 | 7Gp | 8U | 7010003 |  |  |  | 7010005
7 | 1 | 9 | 7010000 | 10 | 11 | 8U | 9Rot | 7010003 |  |  |  | 7010005
7 | 1 | 10 | 7010000 | 11 | 12 | 9Rot | 10Ama | 7010003 |  |  |  | 7010005
7 | 1 | 11 | 7010000 | 12 | 13 | 10Ama |  | 7010003 |  |  |  | 7010005
8 | 1 | 0 | 8010000 | 1 | 2 | 1D | (M.1) | 8010003 |  |  |  | 8010005
8 | 1 | 1 | 8010000 | 2 | 3 | (M.1) | 2Oct | 8010003 |  |  |  | 8010005
8 | 1 | 2 | 8010000 | 3 | 4 | 2Oct | 3M2 | 8010003 |  |  |  | 8010005
8 | 1 | 3 | 8010000 | 4 | 5 | 3M2 | M(c) | 8010003 |  |  |  | 8010005
8 | 1 | 4 | 8010000 | 5 | 6 | M(c) | 4P | 8010003 |  |  |  | 8010005
8 | 1 | 5 | 8010000 | 6 | 7 | 4P | 5G | 8010003 |  |  |  | 8010005
8 | 1 | 6 | 8010000 | 7 | 8 | 5G | 6S | 8010003 |  |  |  | 8010005
8 | 1 | 7 | 8010000 | 8 | 9 | 6S | 7Gp | 8010003 |  |  |  | 8010005
8 | 1 | 8 | 8010000 | 9 | 10 | 7Gp | 8U | 8010003 |  |  |  | 8010005
8 | 1 | 9 | 8010000 | 10 | 11 | 8U | 9Rot | 8010003 |  |  |  | 8010005
8 | 1 | 10 | 8010000 | 11 | 12 | 9Rot | 10Ama | 8010003 |  |  |  | 8010005
8 | 1 | 11 | 8010000 | 12 | 13 | 10Ama |  | 8010003 |  |  |  | 8010005
9 | 1 | 0 | 9010000 | 1 | 2 | 1D | (M.1) | 9010003 |  |  |  | 9010005
9 | 1 | 1 | 9010000 | 2 | 3 | (M.1) | 2Oct | 9010003 |  |  |  | 9010005
9 | 1 | 2 | 9010000 | 3 | 4 | 2Oct | 3M2 | 9010003 |  |  |  | 9010005
9 | 1 | 3 | 9010000 | 4 | 5 | 3M2 | M(c) | 9010003 |  |  |  | 9010005
9 | 1 | 4 | 9010000 | 5 | 6 | M(c) | 4P | 9010003 |  |  |  | 9010005
9 | 1 | 5 | 9010000 | 6 | 7 | 4P | 5G | 9010003 |  |  |  | 9010005
9 | 1 | 6 | 9010000 | 7 | 8 | 5G | 6S | 9010003 |  |  |  | 9010005
9 | 1 | 7 | 9010000 | 8 | 9 | 6S | 7Gp | 9010003 |  |  |  | 9010005
9 | 1 | 8 | 9010000 | 9 | 10 | 7Gp | 8U | 9010003 |  |  |  | 9010005
9 | 1 | 9 | 9010000 | 10 | 11 | 8U | 9Rot | 9010003 |  |  |  | 9010005
9 | 1 | 10 | 9010000 | 11 | 12 | 9Rot | 10Ama | 9010003 |  |  |  | 9010005
9 | 1 | 11 | 9010000 | 12 | 13 | 10Ama |  | 9010003 |  |  |  | 9010005
10 | 1 | 0 | 10010000 | 1 | 2 | 1D | (M.1) | 10010003 |  |  |  | 10010005
10 | 1 | 1 | 10010000 | 2 | 3 | (M.1) | 2Oct | 10010003 |  |  |  | 10010005
10 | 1 | 2 | 10010000 | 3 | 4 | 2Oct | 3M2 | 10010003 |  |  |  | 10010005
10 | 1 | 3 | 10010000 | 4 | 5 | 3M2 | M(c) | 10010003 |  |  |  | 10010005
10 | 1 | 4 | 10010000 | 5 | 6 | M(c) | 4P | 10010003 |  |  |  | 10010005
10 | 1 | 5 | 10010000 | 6 | 7 | 4P | 5G | 10010003 |  |  |  | 10010005
10 | 1 | 6 | 10010000 | 7 | 8 | 5G | 6S | 10010003 |  |  |  | 10010005
10 | 1 | 7 | 10010000 | 8 | 9 | 6S | 7Gp | 10010003 |  |  |  | 10010005
10 | 1 | 8 | 10010000 | 9 | 10 | 7Gp | 8U | 10010003 |  |  |  | 10010005
10 | 1 | 9 | 10010000 | 10 | 11 | 8U | 9Rot | 10010003 |  |  |  | 10010005
10 | 1 | 10 | 10010000 | 11 | 12 | 9Rot | 10Ama | 10010003 |  |  |  | 10010005
10 | 1 | 11 | 10010000 | 12 | 13 | 10Ama |  | 10010003 |  |  |  | 10010005
11 | 1 | 0 | 11010000 | 1 | 2 | 1D | (M.1) | 11010003 |  |  |  | 11010005
11 | 1 | 1 | 11010000 | 2 | 3 | (M.1) | 2Oct | 11010003 |  |  |  | 11010005
11 | 1 | 2 | 11010000 | 3 | 4 | 2Oct | 3M2 | 11010003 |  |  |  | 11010005
11 | 1 | 3 | 11010000 | 4 | 5 | 3M2 | M(c) | 11010003 |  |  |  | 11010005
11 | 1 | 4 | 11010000 | 5 | 6 | M(c) | 4P | 11010003 |  |  |  | 11010005
11 | 1 | 5 | 11010000 | 6 | 7 | 4P | 5G | 11010003 |  |  |  | 11010005
11 | 1 | 6 | 11010000 | 7 | 8 | 5G | 6S | 11010003 |  |  |  | 11010005
11 | 1 | 7 | 11010000 | 8 | 9 | 6S | 7Gp | 11010003 |  |  |  | 11010005
11 | 1 | 8 | 11010000 | 9 | 10 | 7Gp | 8U | 11010003 |  |  |  | 11010005
11 | 1 | 9 | 11010000 | 10 | 11 | 8U | 9Rot | 11010003 |  |  |  | 11010005
11 | 1 | 10 | 11010000 | 11 | 12 | 9Rot | 10Ama | 11010003 |  |  |  | 11010005
11 | 1 | 11 | 11010000 | 12 | 13 | 10Ama |  | 11010003 |  |  |  | 11010005
12 | 1 | 0 | 12010000 | 1 | 2 | 1D | (M.1) | 12010003 |  |  |  | 12010005
12 | 1 | 1 | 12010000 | 2 | 3 | (M.1) | 2Oct | 12010003 |  |  |  | 12010005
12 | 1 | 2 | 12010000 | 3 | 4 | 2Oct | 3M2 | 12010003 |  |  |  | 12010005
12 | 1 | 3 | 12010000 | 4 | 5 | 3M2 | M(c) | 12010003 |  |  |  | 12010005
12 | 1 | 4 | 12010000 | 5 | 6 | M(c) | 4P | 12010003 |  |  |  | 12010005
12 | 1 | 5 | 12010000 | 6 | 7 | 4P | 5G | 12010003 |  |  |  | 12010005
12 | 1 | 6 | 12010000 | 7 | 8 | 5G | 6S | 12010003 |  |  |  | 12010005
12 | 1 | 7 | 12010000 | 8 | 9 | 6S | 7Gp | 12010003 |  |  |  | 12010005
12 | 1 | 8 | 12010000 | 9 | 10 | 7Gp | 8U | 12010003 |  |  |  | 12010005
12 | 1 | 9 | 12010000 | 10 | 11 | 8U | 9Rot | 12010003 |  |  |  | 12010005
12 | 1 | 10 | 12010000 | 11 | 12 | 9Rot | 10Ama | 12010003 |  |  |  | 12010005
12 | 1 | 11 | 12010000 | 12 | 13 | 10Ama |  | 12010003 |  |  |  | 12010005
13 | 1 | 0 | 13010000 | 1 | 2 | 1D | (M.1) | 13010003 |  |  |  | 13010005
13 | 1 | 1 | 13010000 | 2 | 3 | (M.1) | 2Oct | 13010003 |  |  |  | 13010005
13 | 1 | 2 | 13010000 | 3 | 4 | 2Oct | 3M2 | 13010003 |  |  |  | 13010005
13 | 1 | 3 | 13010000 | 4 | 5 | 3M2 | M(c) | 13010003 |  |  |  | 13010005
13 | 1 | 4 | 13010000 | 5 | 6 | M(c) | 4P | 13010003 |  |  |  | 13010005
13 | 1 | 5 | 13010000 | 6 | 7 | 4P | 5G | 13010003 |  |  |  | 13010005
13 | 1 | 6 | 13010000 | 7 | 8 | 5G | 6S | 13010003 |  |  |  | 13010005
13 | 1 | 7 | 13010000 | 8 | 9 | 6S | 7Gp | 13010003 |  |  |  | 13010005
13 | 1 | 8 | 13010000 | 9 | 10 | 7Gp | 8U | 13010003 |  |  |  | 13010005
13 | 1 | 9 | 13010000 | 10 | 11 | 8U | 9Rot | 13010003 |  |  |  | 13010005
13 | 1 | 10 | 13010000 | 11 | 12 | 9Rot | 10Ama | 13010003 |  |  |  | 13010005
13 | 1 | 11 | 13010000 | 12 | 13 | 10Ama |  | 13010003 |  |  |  | 13010005
14 | 1 | 0 | 14010000 | 1 | 2 | 1D | (M.1) | 14010003 |  |  |  | 14010005
14 | 1 | 1 | 14010000 | 2 | 3 | (M.1) | 2Oct | 14010003 |  |  |  | 14010005
14 | 1 | 2 | 14010000 | 3 | 4 | 2Oct | 3M2 | 14010003 |  |  |  | 14010005
14 | 1 | 3 | 14010000 | 4 | 5 | 3M2 | M(c) | 14010003 |  |  |  | 14010005
14 | 1 | 4 | 14010000 | 5 | 6 | M(c) | 4P | 14010003 |  |  |  | 14010005
14 | 1 | 5 | 14010000 | 6 | 7 | 4P | 5G | 14010003 |  |  |  | 14010005
14 | 1 | 6 | 14010000 | 7 | 8 | 5G | 6S | 14010003 |  |  |  | 14010005
14 | 1 | 7 | 14010000 | 8 | 9 | 6S | 7Gp | 14010003 |  |  |  | 14010005
14 | 1 | 8 | 14010000 | 9 | 10 | 7Gp | 8U | 14010003 |  |  |  | 14010005
14 | 1 | 9 | 14010000 | 10 | 11 | 8U | 9Rot | 14010003 |  |  |  | 14010005
14 | 1 | 10 | 14010000 | 11 | 12 | 9Rot | 10Ama | 14010003 |  |  |  | 14010005
14 | 1 | 11 | 14010000 | 12 | 13 | 10Ama |  | 14010003 |  |  |  | 14010005
15 | 1 | 0 | 15010000 | 1 | 2 | 1D | (M.1) | 15010003 |  |  |  | 15010005
15 | 1 | 1 | 15010000 | 2 | 3 | (M.1) | 2Oct | 15010003 |  |  |  | 15010005
15 | 1 | 2 | 15010000 | 3 | 4 | 2Oct | 3M2 | 15010003 |  |  |  | 15010005
15 | 1 | 3 | 15010000 | 4 | 5 | 3M2 | M(c) | 15010003 |  |  |  | 15010005
15 | 1 | 4 | 15010000 | 5 | 6 | M(c) | 4P | 15010003 |  |  |  | 15010005
15 | 1 | 5 | 15010000 | 6 | 7 | 4P | 5G | 15010003 |  |  |  | 15010005
15 | 1 | 6 | 15010000 | 7 | 8 | 5G | 6S | 15010003 |  |  |  | 15010005
15 | 1 | 7 | 15010000 | 8 | 9 | 6S | 7Gp | 15010003 |  |  |  | 15010005
15 | 1 | 8 | 15010000 | 9 | 10 | 7Gp | 8U | 15010003 |  |  |  | 15010005
15 | 1 | 9 | 15010000 | 10 | 11 | 8U | 9Rot | 15010003 |  |  |  | 15010005
15 | 1 | 10 | 15010000 | 11 | 12 | 9Rot | 10Ama | 15010003 |  |  |  | 15010005
15 | 1 | 11 | 15010000 | 12 | 13 | 10Ama |  | 15010003 |  |  |  | 15010005
16 | 1 | 0 | 16010000 | 1 | 2 | 1D | (M.1) | 16010003 |  |  |  | 16010005
16 | 1 | 1 | 16010000 | 2 | 3 | (M.1) | 2Oct | 16010003 |  |  |  | 16010005
16 | 1 | 2 | 16010000 | 3 | 4 | 2Oct | 3M2 | 16010003 |  |  |  | 16010005
16 | 1 | 3 | 16010000 | 4 | 5 | 3M2 | M(c) | 16010003 |  |  |  | 16010005
16 | 1 | 4 | 16010000 | 5 | 6 | M(c) | 4P | 16010003 |  |  |  | 16010005
16 | 1 | 5 | 16010000 | 6 | 7 | 4P | 5G | 16010003 |  |  |  | 16010005
16 | 1 | 6 | 16010000 | 7 | 8 | 5G | 6S | 16010003 |  |  |  | 16010005
16 | 1 | 7 | 16010000 | 8 | 9 | 6S | 7Gp | 16010003 |  |  |  | 16010005
16 | 1 | 8 | 16010000 | 9 | 10 | 7Gp | 8U | 16010003 |  |  |  | 16010005
16 | 1 | 9 | 16010000 | 10 | 11 | 8U | 9Rot | 16010003 |  |  |  | 16010005
16 | 1 | 10 | 16010000 | 11 | 12 | 9Rot | 10Ama | 16010003 |  |  |  | 16010005
16 | 1 | 11 | 16010000 | 12 | 13 | 10Ama |  | 16010003 |  |  |  | 16010005
17 | 1 | 0 | 17010000 | 1 | 2 | 1D | (M.1) | 17010003 |  |  |  | 17010005
17 | 1 | 1 | 17010000 | 2 | 3 | (M.1) | 2Oct | 17010003 |  |  |  | 17010005
17 | 1 | 2 | 17010000 | 3 | 4 | 2Oct | 3M2 | 17010003 |  |  |  | 17010005
17 | 1 | 3 | 17010000 | 4 | 5 | 3M2 | M(c) | 17010003 |  |  |  | 17010005
17 | 1 | 4 | 17010000 | 5 | 6 | M(c) | 4P | 17010003 |  |  |  | 17010005
17 | 1 | 5 | 17010000 | 6 | 7 | 4P | 5G | 17010003 |  |  |  | 17010005
17 | 1 | 6 | 17010000 | 7 | 8 | 5G | 6S | 17010003 |  |  |  | 17010005
17 | 1 | 7 | 17010000 | 8 | 9 | 6S | 7Gp | 17010003 |  |  |  | 17010005
17 | 1 | 8 | 17010000 | 9 | 10 | 7Gp | 8U | 17010003 |  |  |  | 17010005
17 | 1 | 9 | 17010000 | 10 | 11 | 8U | 9Rot | 17010003 |  |  |  | 17010005
17 | 1 | 10 | 17010000 | 11 | 12 | 9Rot | 10Ama | 17010003 |  |  |  | 17010005
17 | 1 | 11 | 17010000 | 12 | 13 | 10Ama |  | 17010003 |  |  |  | 17010005
18 | 1 | 0 | 18010000 | 1 | 2 | 1D | (M.1) | 18010003 |  |  |  | 18010005
18 | 1 | 1 | 18010000 | 2 | 3 | (M.1) | 2Oct | 18010003 |  |  |  | 18010005
18 | 1 | 2 | 18010000 | 3 | 4 | 2Oct | 3M2 | 18010003 |  |  |  | 18010005
18 | 1 | 3 | 18010000 | 4 | 5 | 3M2 | M(c) | 18010003 |  |  |  | 18010005
18 | 1 | 4 | 18010000 | 5 | 6 | M(c) | 4P | 18010003 |  |  |  | 18010005
18 | 1 | 5 | 18010000 | 6 | 7 | 4P | 5G | 18010003 |  |  |  | 18010005
18 | 1 | 6 | 18010000 | 7 | 8 | 5G | 6S | 18010003 |  |  |  | 18010005
18 | 1 | 7 | 18010000 | 8 | 9 | 6S | 7Gp | 18010003 |  |  |  | 18010005
18 | 1 | 8 | 18010000 | 9 | 10 | 7Gp | 8U | 18010003 |  |  |  | 18010005
18 | 1 | 9 | 18010000 | 10 | 11 | 8U | 9Rot | 18010003 |  |  |  | 18010005
18 | 1 | 10 | 18010000 | 11 | 12 | 9Rot | 10Ama | 18010003 |  |  |  | 18010005
18 | 1 | 11 | 18010000 | 12 | 13 | 10Ama |  | 18010003 |  |  |  | 18010005
19 | 1 | 0 | 19010000 | 1 | 2 | 1D | (M.1) | 19010003 |  |  |  | 19010005
19 | 1 | 1 | 19010000 | 2 | 3 | (M.1) | 2Oct | 19010003 |  |  |  | 19010005
19 | 1 | 2 | 19010000 | 3 | 4 | 2Oct | 3M2 | 19010003 |  |  |  | 19010005
19 | 1 | 3 | 19010000 | 4 | 5 | 3M2 | M(c) | 19010003 |  |  |  | 19010005
19 | 1 | 4 | 19010000 | 5 | 6 | M(c) | 4P | 19010003 |  |  |  | 19010005
19 | 1 | 5 | 19010000 | 6 | 7 | 4P | 5G | 19010003 |  |  |  | 19010005
19 | 1 | 6 | 19010000 | 7 | 8 | 5G | 6S | 19010003 |  |  |  | 19010005
19 | 1 | 7 | 19010000 | 8 | 9 | 6S | 7Gp | 19010003 |  |  |  | 19010005
19 | 1 | 8 | 19010000 | 9 | 10 | 7Gp | 8U | 19010003 |  |  |  | 19010005
19 | 1 | 9 | 19010000 | 10 | 11 | 8U | 9Rot | 19010003 |  |  |  | 19010005
19 | 1 | 10 | 19010000 | 11 | 12 | 9Rot | 10Ama | 19010003 |  |  |  | 19010005
19 | 1 | 11 | 19010000 | 12 | 13 | 10Ama |  | 19010003 |  |  |  | 19010005
20 | 1 | 0 | 20010000 | 1 | 2 | 1D | (M.1) | 20010003 |  |  |  | 20010005
20 | 1 | 1 | 20010000 | 2 | 3 | (M.1) | 2Oct | 20010003 |  |  |  | 20010005
20 | 1 | 2 | 20010000 | 3 | 4 | 2Oct | 3M2 | 20010003 |  |  |  | 20010005
20 | 1 | 3 | 20010000 | 4 | 5 | 3M2 | M(c) | 20010003 |  |  |  | 20010005
20 | 1 | 4 | 20010000 | 5 | 6 | M(c) | 4P | 20010003 |  |  |  | 20010005
20 | 1 | 5 | 20010000 | 6 | 7 | 4P | 5G | 20010003 |  |  |  | 20010005
20 | 1 | 6 | 20010000 | 7 | 8 | 5G | 6S | 20010003 |  |  |  | 20010005
20 | 1 | 7 | 20010000 | 8 | 9 | 6S | 7Gp | 20010003 |  |  |  | 20010005
20 | 1 | 8 | 20010000 | 9 | 10 | 7Gp | 8U | 20010003 |  |  |  | 20010005
20 | 1 | 9 | 20010000 | 10 | 11 | 8U | 9Rot | 20010003 |  |  |  | 20010005
20 | 1 | 10 | 20010000 | 11 | 12 | 9Rot | 10Ama | 20010003 |  |  |  | 20010005
20 | 1 | 11 | 20010000 | 12 | 13 | 10Ama |  | 20010003 |  |  |  | 20010005
21 | 1 | 0 | 21010000 | 1 | 2 | 1D | (M.1) | 21010003 |  |  |  | 21010005
21 | 1 | 1 | 21010000 | 2 | 3 | (M.1) | 2Oct | 21010003 |  |  |  | 21010005
21 | 1 | 2 | 21010000 | 3 | 4 | 2Oct | 3M2 | 21010003 |  |  |  | 21010005
21 | 1 | 3 | 21010000 | 4 | 5 | 3M2 | M(c) | 21010003 |  |  |  | 21010005
21 | 1 | 4 | 21010000 | 5 | 6 | M(c) | 4P | 21010003 |  |  |  | 21010005
21 | 1 | 5 | 21010000 | 6 | 7 | 4P | 5G | 21010003 |  |  |  | 21010005
21 | 1 | 6 | 21010000 | 7 | 8 | 5G | 6S | 21010003 |  |  |  | 21010005
21 | 1 | 7 | 21010000 | 8 | 9 | 6S | 7Gp | 21010003 |  |  |  | 21010005
21 | 1 | 8 | 21010000 | 9 | 10 | 7Gp | 8U | 21010003 |  |  |  | 21010005
21 | 1 | 9 | 21010000 | 10 | 11 | 8U | 9Rot | 21010003 |  |  |  | 21010005
21 | 1 | 10 | 21010000 | 11 | 12 | 9Rot | 10Ama | 21010003 |  |  |  | 21010005
21 | 1 | 11 | 21010000 | 12 | 13 | 10Ama |  | 21010003 |  |  |  | 21010005
22 | 1 | 0 | 22010000 | 1 | 2 | 1D | (M.1) | 22010003 |  |  |  | 22010005
22 | 1 | 1 | 22010000 | 2 | 3 | (M.1) | 2Oct | 22010003 |  |  |  | 22010005
22 | 1 | 2 | 22010000 | 3 | 4 | 2Oct | 3M2 | 22010003 |  |  |  | 22010005
22 | 1 | 3 | 22010000 | 4 | 5 | 3M2 | M(c) | 22010003 |  |  |  | 22010005
22 | 1 | 4 | 22010000 | 5 | 6 | M(c) | 4P | 22010003 |  |  |  | 22010005
22 | 1 | 5 | 22010000 | 6 | 7 | 4P | 5G | 22010003 |  |  |  | 22010005
22 | 1 | 6 | 22010000 | 7 | 8 | 5G | 6S | 22010003 |  |  |  | 22010005
22 | 1 | 7 | 22010000 | 8 | 9 | 6S | 7Gp | 22010003 |  |  |  | 22010005
22 | 1 | 8 | 22010000 | 9 | 10 | 7Gp | 8U | 22010003 |  |  |  | 22010005
22 | 1 | 9 | 22010000 | 10 | 11 | 8U | 9Rot | 22010003 |  |  |  | 22010005
22 | 1 | 10 | 22010000 | 11 | 12 | 9Rot | 10Ama | 22010003 |  |  |  | 22010005
22 | 1 | 11 | 22010000 | 12 | 13 | 10Ama |  | 22010003 |  |  |  | 22010005
23 | 1 | 0 | 23010000 | 1 | 2 | 1D | (M.1) | 23010003 |  |  |  | 23010005
23 | 1 | 1 | 23010000 | 2 | 3 | (M.1) | 2Oct | 23010003 |  |  |  | 23010005
23 | 1 | 2 | 23010000 | 3 | 4 | 2Oct | 3M2 | 23010003 |  |  |  | 23010005
23 | 1 | 3 | 23010000 | 4 | 5 | 3M2 | M(c) | 23010003 |  |  |  | 23010005
23 | 1 | 4 | 23010000 | 5 | 6 | M(c) | 4P | 23010003 |  |  |  | 23010005
23 | 1 | 5 | 23010000 | 6 | 7 | 4P | 5G | 23010003 |  |  |  | 23010005
23 | 1 | 6 | 23010000 | 7 | 8 | 5G | 6S | 23010003 |  |  |  | 23010005
23 | 1 | 7 | 23010000 | 8 | 9 | 6S | 7Gp | 23010003 |  |  |  | 23010005
23 | 1 | 8 | 23010000 | 9 | 10 | 7Gp | 8U | 23010003 |  |  |  | 23010005
23 | 1 | 9 | 23010000 | 10 | 11 | 8U | 9Rot | 23010003 |  |  |  | 23010005
23 | 1 | 10 | 23010000 | 11 | 12 | 9Rot | 10Ama | 23010003 |  |  |  | 23010005
23 | 1 | 11 | 23010000 | 12 | 13 | 10Ama |  | 23010003 |  |  |  | 23010005
24 | 1 | 0 | 24010000 | 1 | 2 | 1D | (M.1) | 24010003 |  |  |  | 24010005
24 | 1 | 1 | 24010000 | 2 | 3 | (M.1) | 2Oct | 24010003 |  |  |  | 24010005
24 | 1 | 2 | 24010000 | 3 | 4 | 2Oct | 3M2 | 24010003 |  |  |  | 24010005
24 | 1 | 3 | 24010000 | 4 | 5 | 3M2 | M(c) | 24010003 |  |  |  | 24010005
24 | 1 | 4 | 24010000 | 5 | 6 | M(c) | 4P | 24010003 |  |  |  | 24010005
24 | 1 | 5 | 24010000 | 6 | 7 | 4P | 5G | 24010003 |  |  |  | 24010005
24 | 1 | 6 | 24010000 | 7 | 8 | 5G | 6S | 24010003 |  |  |  | 24010005
24 | 1 | 7 | 24010000 | 8 | 9 | 6S | 7Gp | 24010003 |  |  |  | 24010005
24 | 1 | 8 | 24010000 | 9 | 10 | 7Gp | 8U | 24010003 |  |  |  | 24010005
24 | 1 | 9 | 24010000 | 10 | 11 | 8U | 9Rot | 24010003 |  |  |  | 24010005
24 | 1 | 10 | 24010000 | 11 | 12 | 9Rot | 10Ama | 24010003 |  |  |  | 24010005
24 | 1 | 11 | 24010000 | 12 | 13 | 10Ama |  | 24010003 |  |  |  | 24010005
25 | 1 | 0 | 25010000 | 1 | 2 | 1D | (M.1) | 25010003 |  |  |  | 25010005
25 | 1 | 1 | 25010000 | 2 | 3 | (M.1) | 2Oct | 25010003 |  |  |  | 25010005
25 | 1 | 2 | 25010000 | 3 | 4 | 2Oct | 3M2 | 25010003 |  |  |  | 25010005
25 | 1 | 3 | 25010000 | 4 | 5 | 3M2 | M(c) | 25010003 |  |  |  | 25010005
25 | 1 | 4 | 25010000 | 5 | 6 | M(c) | 4P | 25010003 |  |  |  | 25010005
25 | 1 | 5 | 25010000 | 6 | 7 | 4P | 5G | 25010003 |  |  |  | 25010005
25 | 1 | 6 | 25010000 | 7 | 8 | 5G | 6S | 25010003 |  |  |  | 25010005
25 | 1 | 7 | 25010000 | 8 | 9 | 6S | 7Gp | 25010003 |  |  |  | 25010005
25 | 1 | 8 | 25010000 | 9 | 10 | 7Gp | 8U | 25010003 |  |  |  | 25010005
25 | 1 | 9 | 25010000 | 10 | 11 | 8U | 9Rot | 25010003 |  |  |  | 25010005
25 | 1 | 10 | 25010000 | 11 | 12 | 9Rot | 10Ama | 25010003 |  |  |  | 25010005
25 | 1 | 11 | 25010000 | 12 | 13 | 10Ama |  | 25010003 |  |  |  | 25010005
26 | 1 | 0 | 26010000 | 1 | 2 | 1D | (M.1) | 26010003 |  |  |  | 26010005
26 | 1 | 1 | 26010000 | 2 | 3 | (M.1) | 2Oct | 26010003 |  |  |  | 26010005
26 | 1 | 2 | 26010000 | 3 | 4 | 2Oct | 3M2 | 26010003 |  |  |  | 26010005
26 | 1 | 3 | 26010000 | 4 | 5 | 3M2 | M(c) | 26010003 |  |  |  | 26010005
26 | 1 | 4 | 26010000 | 5 | 6 | M(c) | 4P | 26010003 |  |  |  | 26010005
26 | 1 | 5 | 26010000 | 6 | 7 | 4P | 5G | 26010003 |  |  |  | 26010005
26 | 1 | 6 | 26010000 | 7 | 8 | 5G | 6S | 26010003 |  |  |  | 26010005
26 | 1 | 7 | 26010000 | 8 | 9 | 6S | 7Gp | 26010003 |  |  |  | 26010005
26 | 1 | 8 | 26010000 | 9 | 10 | 7Gp | 8U | 26010003 |  |  |  | 26010005
26 | 1 | 9 | 26010000 | 10 | 11 | 8U | 9Rot | 26010003 |  |  |  | 26010005
26 | 1 | 10 | 26010000 | 11 | 12 | 9Rot | 10Ama | 26010003 |  |  |  | 26010005
26 | 1 | 11 | 26010000 | 12 | 13 | 10Ama |  | 26010003 |  |  |  | 26010005
27 | 1 | 0 | 27010000 | 1 | 2 | 1D | (M.1) | 27010003 |  |  |  | 27010005
27 | 1 | 1 | 27010000 | 2 | 3 | (M.1) | 2Oct | 27010003 |  |  |  | 27010005
27 | 1 | 2 | 27010000 | 3 | 4 | 2Oct | 3M2 | 27010003 |  |  |  | 27010005
27 | 1 | 3 | 27010000 | 4 | 5 | 3M2 | M(c) | 27010003 |  |  |  | 27010005
27 | 1 | 4 | 27010000 | 5 | 6 | M(c) | 4P | 27010003 |  |  |  | 27010005
27 | 1 | 5 | 27010000 | 6 | 7 | 4P | 5G | 27010003 |  |  |  | 27010005
27 | 1 | 6 | 27010000 | 7 | 8 | 5G | 6S | 27010003 |  |  |  | 27010005
27 | 1 | 7 | 27010000 | 8 | 9 | 6S | 7Gp | 27010003 |  |  |  | 27010005
27 | 1 | 8 | 27010000 | 9 | 10 | 7Gp | 8U | 27010003 |  |  |  | 27010005
27 | 1 | 9 | 27010000 | 10 | 11 | 8U | 9Rot | 27010003 |  |  |  | 27010005
27 | 1 | 10 | 27010000 | 11 | 12 | 9Rot | 10Ama | 27010003 |  |  |  | 27010005
27 | 1 | 11 | 27010000 | 12 | 13 | 10Ama |  | 27010003 |  |  |  | 27010005
28 | 1 | 0 | 28010000 | 1 | 2 | 1D | (M.1) | 28010003 |  |  |  | 28010005
28 | 1 | 1 | 28010000 | 2 | 3 | (M.1) | 2Oct | 28010003 |  |  |  | 28010005
28 | 1 | 2 | 28010000 | 3 | 4 | 2Oct | 3M2 | 28010003 |  |  |  | 28010005
28 | 1 | 3 | 28010000 | 4 | 5 | 3M2 | M(c) | 28010003 |  |  |  | 28010005
28 | 1 | 4 | 28010000 | 5 | 6 | M(c) | 4P | 28010003 |  |  |  | 28010005
28 | 1 | 5 | 28010000 | 6 | 7 | 4P | 5G | 28010003 |  |  |  | 28010005
28 | 1 | 6 | 28010000 | 7 | 8 | 5G | 6S | 28010003 |  |  |  | 28010005
28 | 1 | 7 | 28010000 | 8 | 9 | 6S | 7Gp | 28010003 |  |  |  | 28010005
28 | 1 | 8 | 28010000 | 9 | 10 | 7Gp | 8U | 28010003 |  |  |  | 28010005
28 | 1 | 9 | 28010000 | 10 | 11 | 8U | 9Rot | 28010003 |  |  |  | 28010005
28 | 1 | 10 | 28010000 | 11 | 12 | 9Rot | 10Ama | 28010003 |  |  |  | 28010005
28 | 1 | 11 | 28010000 | 12 | 13 | 10Ama |  | 28010003 |  |  |  | 28010005
29 | 1 | 0 | 29010000 | 1 | 2 | 1D | (M.1) | 29010003 |  |  |  | 29010005
29 | 1 | 1 | 29010000 | 2 | 3 | (M.1) | 2Oct | 29010003 |  |  |  | 29010005
29 | 1 | 2 | 29010000 | 3 | 4 | 2Oct | 3M2 | 29010003 |  |  |  | 29010005
29 | 1 | 3 | 29010000 | 4 | 5 | 3M2 | M(c) | 29010003 |  |  |  | 29010005
29 | 1 | 4 | 29010000 | 5 | 6 | M(c) | 4P | 29010003 |  |  |  | 29010005
29 | 1 | 5 | 29010000 | 6 | 7 | 4P | 5G | 29010003 |  |  |  | 29010005
29 | 1 | 6 | 29010000 | 7 | 8 | 5G | 6S | 29010003 |  |  |  | 29010005
29 | 1 | 7 | 29010000 | 8 | 9 | 6S | 7Gp | 29010003 |  |  |  | 29010005
29 | 1 | 8 | 29010000 | 9 | 10 | 7Gp | 8U | 29010003 |  |  |  | 29010005
29 | 1 | 9 | 29010000 | 10 | 11 | 8U | 9Rot | 29010003 |  |  |  | 29010005
29 | 1 | 10 | 29010000 | 11 | 12 | 9Rot | 10Ama | 29010003 |  |  |  | 29010005
29 | 1 | 11 | 29010000 | 12 | 13 | 10Ama |  | 29010003 |  |  |  | 29010005
30 | 1 | 0 | 30010000 | 1 | 2 | 1D | (M.1) | 30010003 |  |  |  | 30010005
30 | 1 | 1 | 30010000 | 2 | 3 | (M.1) | 2Oct | 30010003 |  |  |  | 30010005
30 | 1 | 2 | 30010000 | 3 | 4 | 2Oct | 3M2 | 30010003 |  |  |  | 30010005
30 | 1 | 3 | 30010000 | 4 | 5 | 3M2 | M(c) | 30010003 |  |  |  | 30010005
30 | 1 | 4 | 30010000 | 5 | 6 | M(c) | 4P | 30010003 |  |  |  | 30010005
30 | 1 | 5 | 30010000 | 6 | 7 | 4P | 5G | 30010003 |  |  |  | 30010005
30 | 1 | 6 | 30010000 | 7 | 8 | 5G | 6S | 30010003 |  |  |  | 30010005
30 | 1 | 7 | 30010000 | 8 | 9 | 6S | 7Gp | 30010003 |  |  |  | 30010005
30 | 1 | 8 | 30010000 | 9 | 10 | 7Gp | 8U | 30010003 |  |  |  | 30010005
30 | 1 | 9 | 30010000 | 10 | 11 | 8U | 9Rot | 30010003 |  |  |  | 30010005
30 | 1 | 10 | 30010000 | 11 | 12 | 9Rot | 10Ama | 30010003 |  |  |  | 30010005
30 | 1 | 11 | 30010000 | 12 | 13 | 10Ama |  | 30010003 |  |  |  | 30010005
31 | 1 | 0 | 31010000 | 1 | 2 | 1D | (M.1) | 31010003 |  |  |  | 31010005
31 | 1 | 1 | 31010000 | 2 | 3 | (M.1) | 2Oct | 31010003 |  |  |  | 31010005
31 | 1 | 2 | 31010000 | 3 | 4 | 2Oct | 3M2 | 31010003 |  |  |  | 31010005
31 | 1 | 3 | 31010000 | 4 | 5 | 3M2 | M(c) | 31010003 |  |  |  | 31010005
31 | 1 | 4 | 31010000 | 5 | 6 | M(c) | 4P | 31010003 |  |  |  | 31010005
31 | 1 | 5 | 31010000 | 6 | 7 | 4P | 5G | 31010003 |  |  |  | 31010005
31 | 1 | 6 | 31010000 | 7 | 8 | 5G | 6S | 31010003 |  |  |  | 31010005
31 | 1 | 7 | 31010000 | 8 | 9 | 6S | 7Gp | 31010003 |  |  |  | 31010005
31 | 1 | 8 | 31010000 | 9 | 10 | 7Gp | 8U | 31010003 |  |  |  | 31010005
31 | 1 | 9 | 31010000 | 10 | 11 | 8U | 9Rot | 31010003 |  |  |  | 31010005
31 | 1 | 10 | 31010000 | 11 | 12 | 9Rot | 10Ama | 31010003 |  |  |  | 31010005
31 | 1 | 11 | 31010000 | 12 | 13 | 10Ama |  | 31010003 |  |  |  | 31010005
32 | 1 | 0 | 32010000 | 1 | 2 | 1D | (M.1) | 32010003 |  |  |  | 32010005
32 | 1 | 1 | 32010000 | 2 | 3 | (M.1) | 2Oct | 32010003 |  |  |  | 32010005
32 | 1 | 2 | 32010000 | 3 | 4 | 2Oct | 3M2 | 32010003 |  |  |  | 32010005
32 | 1 | 3 | 32010000 | 4 | 5 | 3M2 | M(c) | 32010003 |  |  |  | 32010005
32 | 1 | 4 | 32010000 | 5 | 6 | M(c) | 4P | 32010003 |  |  |  | 32010005
32 | 1 | 5 | 32010000 | 6 | 7 | 4P | 5G | 32010003 |  |  |  | 32010005
32 | 1 | 6 | 32010000 | 7 | 8 | 5G | 6S | 32010003 |  |  |  | 32010005
32 | 1 | 7 | 32010000 | 8 | 9 | 6S | 7Gp | 32010003 |  |  |  | 32010005
32 | 1 | 8 | 32010000 | 9 | 10 | 7Gp | 8U | 32010003 |  |  |  | 32010005
32 | 1 | 9 | 32010000 | 10 | 11 | 8U | 9Rot | 32010003 |  |  |  | 32010005
32 | 1 | 10 | 32010000 | 11 | 12 | 9Rot | 10Ama | 32010003 |  |  |  | 32010005
32 | 1 | 11 | 32010000 | 12 | 13 | 10Ama |  | 32010003 |  |  |  | 32010005
33 | 1 | 0 | 33010000 | 1 | 2 | 1D | (M.1) | 33010003 |  |  |  | 33010005
33 | 1 | 1 | 33010000 | 2 | 3 | (M.1) | 2Oct | 33010003 |  |  |  | 33010005
33 | 1 | 2 | 33010000 | 3 | 4 | 2Oct | 3M2 | 33010003 |  |  |  | 33010005
33 | 1 | 3 | 33010000 | 4 | 5 | 3M2 | M(c) | 33010003 |  |  |  | 33010005
33 | 1 | 4 | 33010000 | 5 | 6 | M(c) | 4P | 33010003 |  |  |  | 33010005
33 | 1 | 5 | 33010000 | 6 | 7 | 4P | 5G | 33010003 |  |  |  | 33010005
33 | 1 | 6 | 33010000 | 7 | 8 | 5G | 6S | 33010003 |  |  |  | 33010005
33 | 1 | 7 | 33010000 | 8 | 9 | 6S | 7Gp | 33010003 |  |  |  | 33010005
33 | 1 | 8 | 33010000 | 9 | 10 | 7Gp | 8U | 33010003 |  |  |  | 33010005
33 | 1 | 9 | 33010000 | 10 | 11 | 8U | 9Rot | 33010003 |  |  |  | 33010005
33 | 1 | 10 | 33010000 | 11 | 12 | 9Rot | 10Ama | 33010003 |  |  |  | 33010005
33 | 1 | 11 | 33010000 | 12 | 13 | 10Ama |  | 33010003 |  |  |  | 33010005
34 | 1 | 0 | 34010000 | 1 | 2 | 1D | (M.1) | 34010003 |  |  |  | 34010005
34 | 1 | 1 | 34010000 | 2 | 3 | (M.1) | 2Oct | 34010003 |  |  |  | 34010005
34 | 1 | 2 | 34010000 | 3 | 4 | 2Oct | 3M2 | 34010003 |  |  |  | 34010005
34 | 1 | 3 | 34010000 | 4 | 5 | 3M2 | M(c) | 34010003 |  |  |  | 34010005
34 | 1 | 4 | 34010000 | 5 | 6 | M(c) | 4P | 34010003 |  |  |  | 34010005
34 | 1 | 5 | 34010000 | 6 | 7 | 4P | 5G | 34010003 |  |  |  | 34010005
34 | 1 | 6 | 34010000 | 7 | 8 | 5G | 6S | 34010003 |  |  |  | 34010005
34 | 1 | 7 | 34010000 | 8 | 9 | 6S | 7Gp | 34010003 |  |  |  | 34010005
34 | 1 | 8 | 34010000 | 9 | 10 | 7Gp | 8U | 34010003 |  |  |  | 34010005
34 | 1 | 9 | 34010000 | 10 | 11 | 8U | 9Rot | 34010003 |  |  |  | 34010005
34 | 1 | 10 | 34010000 | 11 | 12 | 9Rot | 10Ama | 34010003 |  |  |  | 34010005
34 | 1 | 11 | 34010000 | 12 | 13 | 10Ama |  | 34010003 |  |  |  | 34010005
35 | 1 | 0 | 35010000 | 1 | 2 | 1D | (M.1) | 35010003 |  |  |  | 35010005
35 | 1 | 1 | 35010000 | 2 | 3 | (M.1) | 2Oct | 35010003 |  |  |  | 35010005
35 | 1 | 2 | 35010000 | 3 | 4 | 2Oct | 3M2 | 35010003 |  |  |  | 35010005
35 | 1 | 3 | 35010000 | 4 | 5 | 3M2 | M(c) | 35010003 |  |  |  | 35010005
35 | 1 | 4 | 35010000 | 5 | 6 | M(c) | 4P | 35010003 |  |  |  | 35010005
35 | 1 | 5 | 35010000 | 6 | 7 | 4P | 5G | 35010003 |  |  |  | 35010005
35 | 1 | 6 | 35010000 | 7 | 8 | 5G | 6S | 35010003 |  |  |  | 35010005
35 | 1 | 7 | 35010000 | 8 | 9 | 6S | 7Gp | 35010003 |  |  |  | 35010005
35 | 1 | 8 | 35010000 | 9 | 10 | 7Gp | 8U | 35010003 |  |  |  | 35010005
35 | 1 | 9 | 35010000 | 10 | 11 | 8U | 9Rot | 35010003 |  |  |  | 35010005
35 | 1 | 10 | 35010000 | 11 | 12 | 9Rot | 10Ama | 35010003 |  |  |  | 35010005
35 | 1 | 11 | 35010000 | 12 | 13 | 10Ama |  | 35010003 |  |  |  | 35010005
36 | 1 | 0 | 36010000 | 1 | 2 | 1D | (M.1) | 36010003 |  |  |  | 36010005
36 | 1 | 1 | 36010000 | 2 | 3 | (M.1) | 2Oct | 36010003 |  |  |  | 36010005
36 | 1 | 2 | 36010000 | 3 | 4 | 2Oct | 3M2 | 36010003 |  |  |  | 36010005
36 | 1 | 3 | 36010000 | 4 | 5 | 3M2 | M(c) | 36010003 |  |  |  | 36010005
36 | 1 | 4 | 36010000 | 5 | 6 | M(c) | 4P | 36010003 |  |  |  | 36010005
36 | 1 | 5 | 36010000 | 6 | 7 | 4P | 5G | 36010003 |  |  |  | 36010005
36 | 1 | 6 | 36010000 | 7 | 8 | 5G | 6S | 36010003 |  |  |  | 36010005
36 | 1 | 7 | 36010000 | 8 | 9 | 6S | 7Gp | 36010003 |  |  |  | 36010005
36 | 1 | 8 | 36010000 | 9 | 10 | 7Gp | 8U | 36010003 |  |  |  | 36010005
36 | 1 | 9 | 36010000 | 10 | 11 | 8U | 9Rot | 36010003 |  |  |  | 36010005
36 | 1 | 10 | 36010000 | 11 | 12 | 9Rot | 10Ama | 36010003 |  |  |  | 36010005
36 | 1 | 11 | 36010000 | 12 | 13 | 10Ama |  | 36010003 |  |  |  | 36010005
37 | 1 | 0 | 37010000 | 1 | 2 | 1D | (M.1) | 37010003 |  |  |  | 37010005
37 | 1 | 1 | 37010000 | 2 | 3 | (M.1) | 2Oct | 37010003 |  |  |  | 37010005
37 | 1 | 2 | 37010000 | 3 | 4 | 2Oct | 3M2 | 37010003 |  |  |  | 37010005
37 | 1 | 3 | 37010000 | 4 | 5 | 3M2 | M(c) | 37010003 |  |  |  | 37010005
37 | 1 | 4 | 37010000 | 5 | 6 | M(c) | 4P | 37010003 |  |  |  | 37010005
37 | 1 | 5 | 37010000 | 6 | 7 | 4P | 5G | 37010003 |  |  |  | 37010005
37 | 1 | 6 | 37010000 | 7 | 8 | 5G | 6S | 37010003 |  |  |  | 37010005
37 | 1 | 7 | 37010000 | 8 | 9 | 6S | 7Gp | 37010003 |  |  |  | 37010005
37 | 1 | 8 | 37010000 | 9 | 10 | 7Gp | 8U | 37010003 |  |  |  | 37010005
37 | 1 | 9 | 37010000 | 10 | 11 | 8U | 9Rot | 37010003 |  |  |  | 37010005
37 | 1 | 10 | 37010000 | 11 | 12 | 9Rot | 10Ama | 37010003 |  |  |  | 37010005
37 | 1 | 11 | 37010000 | 12 | 13 | 10Ama |  | 37010003 |  |  |  | 37010005
38 | 1 | 0 | 38010000 | 1 | 2 | 1D | (M.1) | 38010003 |  |  |  | 38010005
38 | 1 | 1 | 38010000 | 2 | 3 | (M.1) | 2Oct | 38010003 |  |  |  | 38010005
38 | 1 | 2 | 38010000 | 3 | 4 | 2Oct | 3M2 | 38010003 |  |  |  | 38010005
38 | 1 | 3 | 38010000 | 4 | 5 | 3M2 | M(c) | 38010003 |  |  |  | 38010005
38 | 1 | 4 | 38010000 | 5 | 6 | M(c) | 4P | 38010003 |  |  |  | 38010005
38 | 1 | 5 | 38010000 | 6 | 7 | 4P | 5G | 38010003 |  |  |  | 38010005
38 | 1 | 6 | 38010000 | 7 | 8 | 5G | 6S | 38010003 |  |  |  | 38010005
38 | 1 | 7 | 38010000 | 8 | 9 | 6S | 7Gp | 38010003 |  |  |  | 38010005
38 | 1 | 8 | 38010000 | 9 | 10 | 7Gp | 8U | 38010003 |  |  |  | 38010005
38 | 1 | 9 | 38010000 | 10 | 11 | 8U | 9Rot | 38010003 |  |  |  | 38010005
38 | 1 | 10 | 38010000 | 11 | 12 | 9Rot | 10Ama | 38010003 |  |  |  | 38010005
38 | 1 | 11 | 38010000 | 12 | 13 | 10Ama |  | 38010003 |  |  |  | 38010005
39 | 1 | 0 | 39010000 | 1 | 2 | 1D | (M.1) | 39010003 |  |  |  | 39010005
39 | 1 | 1 | 39010000 | 2 | 3 | (M.1) | 2Oct | 39010003 |  |  |  | 39010005
39 | 1 | 2 | 39010000 | 3 | 4 | 2Oct | 3M2 | 39010003 |  |  |  | 39010005
39 | 1 | 3 | 39010000 | 4 | 5 | 3M2 | M(c) | 39010003 |  |  |  | 39010005
39 | 1 | 4 | 39010000 | 5 | 6 | M(c) | 4P | 39010003 |  |  |  | 39010005
39 | 1 | 5 | 39010000 | 6 | 7 | 4P | 5G | 39010003 |  |  |  | 39010005
39 | 1 | 6 | 39010000 | 7 | 8 | 5G | 6S | 39010003 |  |  |  | 39010005
39 | 1 | 7 | 39010000 | 8 | 9 | 6S | 7Gp | 39010003 |  |  |  | 39010005
39 | 1 | 8 | 39010000 | 9 | 10 | 7Gp | 8U | 39010003 |  |  |  | 39010005
39 | 1 | 9 | 39010000 | 10 | 11 | 8U | 9Rot | 39010003 |  |  |  | 39010005
39 | 1 | 10 | 39010000 | 11 | 12 | 9Rot | 10Ama | 39010003 |  |  |  | 39010005
39 | 1 | 11 | 39010000 | 12 | 13 | 10Ama |  | 39010003 |  |  |  | 39010005
40 | 1 | 0 | 40010000 | 1 | 2 | 1D | (M.1) | 40010003 |  |  |  | 40010005
40 | 1 | 1 | 40010000 | 2 | 3 | (M.1) | 2Oct | 40010003 |  |  |  | 40010005
40 | 1 | 2 | 40010000 | 3 | 4 | 2Oct | 3M2 | 40010003 |  |  |  | 40010005
40 | 1 | 3 | 40010000 | 4 | 5 | 3M2 | M(c) | 40010003 |  |  |  | 40010005
40 | 1 | 4 | 40010000 | 5 | 6 | M(c) | 4P | 40010003 |  |  |  | 40010005
40 | 1 | 5 | 40010000 | 6 | 7 | 4P | 5G | 40010003 |  |  |  | 40010005
40 | 1 | 6 | 40010000 | 7 | 8 | 5G | 6S | 40010003 |  |  |  | 40010005
40 | 1 | 7 | 40010000 | 8 | 9 | 6S | 7Gp | 40010003 |  |  |  | 40010005
40 | 1 | 8 | 40010000 | 9 | 10 | 7Gp | 8U | 40010003 |  |  |  | 40010005
40 | 1 | 9 | 40010000 | 10 | 11 | 8U | 9Rot | 40010003 |  |  |  | 40010005
40 | 1 | 10 | 40010000 | 11 | 12 | 9Rot | 10Ama | 40010003 |  |  |  | 40010005
40 | 1 | 11 | 40010000 | 12 | 13 | 10Ama |  | 40010003 |  |  |  | 40010005
41 | 1 | 0 | 41010000 | 1 | 2 | 1D | (M.1) | 41010003 |  |  |  | 41010005
41 | 1 | 1 | 41010000 | 2 | 3 | (M.1) | 2Oct | 41010003 |  |  |  | 41010005
41 | 1 | 2 | 41010000 | 3 | 4 | 2Oct | 3M2 | 41010003 |  |  |  | 41010005
41 | 1 | 3 | 41010000 | 4 | 5 | 3M2 | M(c) | 41010003 |  |  |  | 41010005
41 | 1 | 4 | 41010000 | 5 | 6 | M(c) | 4P | 41010003 |  |  |  | 41010005
41 | 1 | 5 | 41010000 | 6 | 7 | 4P | 5G | 41010003 |  |  |  | 41010005
41 | 1 | 6 | 41010000 | 7 | 8 | 5G | 6S | 41010003 |  |  |  | 41010005
41 | 1 | 7 | 41010000 | 8 | 9 | 6S | 7Gp | 41010003 |  |  |  | 41010005
41 | 1 | 8 | 41010000 | 9 | 10 | 7Gp | 8U | 41010003 |  |  |  | 41010005
41 | 1 | 9 | 41010000 | 10 | 11 | 8U | 9Rot | 41010003 |  |  |  | 41010005
41 | 1 | 10 | 41010000 | 11 | 12 | 9Rot | 10Ama | 41010003 |  |  |  | 41010005
41 | 1 | 11 | 41010000 | 12 | 13 | 10Ama |  | 41010003 |  |  |  | 41010005
42 | 1 | 0 | 42010000 | 1 | 2 | 1D | (M.1) | 42010003 |  |  |  | 42010005
42 | 1 | 1 | 42010000 | 2 | 3 | (M.1) | 2Oct | 42010003 |  |  |  | 42010005
42 | 1 | 2 | 42010000 | 3 | 4 | 2Oct | 3M2 | 42010003 |  |  |  | 42010005
42 | 1 | 3 | 42010000 | 4 | 5 | 3M2 | M(c) | 42010003 |  |  |  | 42010005
42 | 1 | 4 | 42010000 | 5 | 6 | M(c) | 4P | 42010003 |  |  |  | 42010005
42 | 1 | 5 | 42010000 | 6 | 7 | 4P | 5G | 42010003 |  |  |  | 42010005
42 | 1 | 6 | 42010000 | 7 | 8 | 5G | 6S | 42010003 |  |  |  | 42010005
42 | 1 | 7 | 42010000 | 8 | 9 | 6S | 7Gp | 42010003 |  |  |  | 42010005
42 | 1 | 8 | 42010000 | 9 | 10 | 7Gp | 8U | 42010003 |  |  |  | 42010005
42 | 1 | 9 | 42010000 | 10 | 11 | 8U | 9Rot | 42010003 |  |  |  | 42010005
42 | 1 | 10 | 42010000 | 11 | 12 | 9Rot | 10Ama | 42010003 |  |  |  | 42010005
42 | 1 | 11 | 42010000 | 12 | 13 | 10Ama |  | 42010003 |  |  |  | 42010005
43 | 1 | 0 | 43010000 | 1 | 2 | 1D | (M.1) | 43010003 |  |  |  | 43010005
43 | 1 | 1 | 43010000 | 2 | 3 | (M.1) | 2Oct | 43010003 |  |  |  | 43010005
43 | 1 | 2 | 43010000 | 3 | 4 | 2Oct | 3M2 | 43010003 |  |  |  | 43010005
43 | 1 | 3 | 43010000 | 4 | 5 | 3M2 | M(c) | 43010003 |  |  |  | 43010005
43 | 1 | 4 | 43010000 | 5 | 6 | M(c) | 4P | 43010003 |  |  |  | 43010005
43 | 1 | 5 | 43010000 | 6 | 7 | 4P | 5G | 43010003 |  |  |  | 43010005
43 | 1 | 6 | 43010000 | 7 | 8 | 5G | 6S | 43010003 |  |  |  | 43010005
43 | 1 | 7 | 43010000 | 8 | 9 | 6S | 7Gp | 43010003 |  |  |  | 43010005
43 | 1 | 8 | 43010000 | 9 | 10 | 7Gp | 8U | 43010003 |  |  |  | 43010005
43 | 1 | 9 | 43010000 | 10 | 11 | 8U | 9Rot | 43010003 |  |  |  | 43010005
43 | 1 | 10 | 43010000 | 11 | 12 | 9Rot | 10Ama | 43010003 |  |  |  | 43010005
43 | 1 | 11 | 43010000 | 12 | 13 | 10Ama |  | 43010003 |  |  |  | 43010005
44 | 1 | 0 | 44010000 | 1 | 2 | 1D | (M.1) | 44010003 |  |  |  | 44010005
44 | 1 | 1 | 44010000 | 2 | 3 | (M.1) | 2Oct | 44010003 |  |  |  | 44010005
44 | 1 | 2 | 44010000 | 3 | 4 | 2Oct | 3M2 | 44010003 |  |  |  | 44010005
44 | 1 | 3 | 44010000 | 4 | 5 | 3M2 | M(c) | 44010003 |  |  |  | 44010005
44 | 1 | 4 | 44010000 | 5 | 6 | M(c) | 4P | 44010003 |  |  |  | 44010005
44 | 1 | 5 | 44010000 | 6 | 7 | 4P | 5G | 44010003 |  |  |  | 44010005
44 | 1 | 6 | 44010000 | 7 | 8 | 5G | 6S | 44010003 |  |  |  | 44010005
44 | 1 | 7 | 44010000 | 8 | 9 | 6S | 7Gp | 44010003 |  |  |  | 44010005
44 | 1 | 8 | 44010000 | 9 | 10 | 7Gp | 8U | 44010003 |  |  |  | 44010005
44 | 1 | 9 | 44010000 | 10 | 11 | 8U | 9Rot | 44010003 |  |  |  | 44010005
44 | 1 | 10 | 44010000 | 11 | 12 | 9Rot | 10Ama | 44010003 |  |  |  | 44010005
44 | 1 | 11 | 44010000 | 12 | 13 | 10Ama |  | 44010003 |  |  |  | 44010005
45 | 1 | 0 | 45010000 | 1 | 2 | 1D | (M.1) | 45010003 |  |  |  | 45010005
45 | 1 | 1 | 45010000 | 2 | 3 | (M.1) | 2Oct | 45010003 |  |  |  | 45010005
45 | 1 | 2 | 45010000 | 3 | 4 | 2Oct | 3M2 | 45010003 |  |  |  | 45010005
45 | 1 | 3 | 45010000 | 4 | 5 | 3M2 | M(c) | 45010003 |  |  |  | 45010005
45 | 1 | 4 | 45010000 | 5 | 6 | M(c) | 4P | 45010003 |  |  |  | 45010005
45 | 1 | 5 | 45010000 | 6 | 7 | 4P | 5G | 45010003 |  |  |  | 45010005
45 | 1 | 6 | 45010000 | 7 | 8 | 5G | 6S | 45010003 |  |  |  | 45010005
45 | 1 | 7 | 45010000 | 8 | 9 | 6S | 7Gp | 45010003 |  |  |  | 45010005
45 | 1 | 8 | 45010000 | 9 | 10 | 7Gp | 8U | 45010003 |  |  |  | 45010005
45 | 1 | 9 | 45010000 | 10 | 11 | 8U | 9Rot | 45010003 |  |  |  | 45010005
45 | 1 | 10 | 45010000 | 11 | 12 | 9Rot | 10Ama | 45010003 |  |  |  | 45010005
45 | 1 | 11 | 45010000 | 12 | 13 | 10Ama |  | 45010003 |  |  |  | 45010005
46 | 1 | 0 | 46010000 | 1 | 2 | 1D | (M.1) | 46010003 |  |  |  | 46010005
46 | 1 | 1 | 46010000 | 2 | 3 | (M.1) | 2Oct | 46010003 |  |  |  | 46010005
46 | 1 | 2 | 46010000 | 3 | 4 | 2Oct | 3M2 | 46010003 |  |  |  | 46010005
46 | 1 | 3 | 46010000 | 4 | 5 | 3M2 | M(c) | 46010003 |  |  |  | 46010005
46 | 1 | 4 | 46010000 | 5 | 6 | M(c) | 4P | 46010003 |  |  |  | 46010005
46 | 1 | 5 | 46010000 | 6 | 7 | 4P | 5G | 46010003 |  |  |  | 46010005
46 | 1 | 6 | 46010000 | 7 | 8 | 5G | 6S | 46010003 |  |  |  | 46010005
46 | 1 | 7 | 46010000 | 8 | 9 | 6S | 7Gp | 46010003 |  |  |  | 46010005
46 | 1 | 8 | 46010000 | 9 | 10 | 7Gp | 8U | 46010003 |  |  |  | 46010005
46 | 1 | 9 | 46010000 | 10 | 11 | 8U | 9Rot | 46010003 |  |  |  | 46010005
46 | 1 | 10 | 46010000 | 11 | 12 | 9Rot | 10Ama | 46010003 |  |  |  | 46010005
46 | 1 | 11 | 46010000 | 12 | 13 | 10Ama |  | 46010003 |  |  |  | 46010005
47 | 1 | 0 | 47010000 | 1 | 2 | 1D | (M.1) | 47010003 |  |  |  | 47010005
47 | 1 | 1 | 47010000 | 2 | 3 | (M.1) | 2Oct | 47010003 |  |  |  | 47010005
47 | 1 | 2 | 47010000 | 3 | 4 | 2Oct | 3M2 | 47010003 |  |  |  | 47010005
47 | 1 | 3 | 47010000 | 4 | 5 | 3M2 | M(c) | 47010003 |  |  |  | 47010005
47 | 1 | 4 | 47010000 | 5 | 6 | M(c) | 4P | 47010003 |  |  |  | 47010005
47 | 1 | 5 | 47010000 | 6 | 7 | 4P | 5G | 47010003 |  |  |  | 47010005
47 | 1 | 6 | 47010000 | 7 | 8 | 5G | 6S | 47010003 |  |  |  | 47010005
47 | 1 | 7 | 47010000 | 8 | 9 | 6S | 7Gp | 47010003 |  |  |  | 47010005
47 | 1 | 8 | 47010000 | 9 | 10 | 7Gp | 8U | 47010003 |  |  |  | 47010005
47 | 1 | 9 | 47010000 | 10 | 11 | 8U | 9Rot | 47010003 |  |  |  | 47010005
47 | 1 | 10 | 47010000 | 11 | 12 | 9Rot | 10Ama | 47010003 |  |  |  | 47010005
47 | 1 | 11 | 47010000 | 12 | 13 | 10Ama |  | 47010003 |  |  |  | 47010005
48 | 1 | 0 | 48010000 | 1 | 2 | 1D | (M.1) | 48010003 |  |  |  | 48010005
48 | 1 | 1 | 48010000 | 2 | 3 | (M.1) | 2Oct | 48010003 |  |  |  | 48010005
48 | 1 | 2 | 48010000 | 3 | 4 | 2Oct | 3M2 | 48010003 |  |  |  | 48010005
48 | 1 | 3 | 48010000 | 4 | 5 | 3M2 | M(c) | 48010003 |  |  |  | 48010005
48 | 1 | 4 | 48010000 | 5 | 6 | M(c) | 4P | 48010003 |  |  |  | 48010005
48 | 1 | 5 | 48010000 | 6 | 7 | 4P | 5G | 48010003 |  |  |  | 48010005
48 | 1 | 6 | 48010000 | 7 | 8 | 5G | 6S | 48010003 |  |  |  | 48010005
48 | 1 | 7 | 48010000 | 8 | 9 | 6S | 7Gp | 48010003 |  |  |  | 48010005
48 | 1 | 8 | 48010000 | 9 | 10 | 7Gp | 8U | 48010003 |  |  |  | 48010005
48 | 1 | 9 | 48010000 | 10 | 11 | 8U | 9Rot | 48010003 |  |  |  | 48010005
48 | 1 | 10 | 48010000 | 11 | 12 | 9Rot | 10Ama | 48010003 |  |  |  | 48010005
48 | 1 | 11 | 48010000 | 12 | 13 | 10Ama |  | 48010003 |  |  |  | 48010005
49 | 1 | 0 | 49010000 | 1 | 2 | 1D | (M.1) | 49010003 |  |  |  | 49010005
49 | 1 | 1 | 49010000 | 2 | 3 | (M.1) | 2Oct | 49010003 |  |  |  | 49010005
49 | 1 | 2 | 49010000 | 3 | 4 | 2Oct | 3M2 | 49010003 |  |  |  | 49010005
49 | 1 | 3 | 49010000 | 4 | 5 | 3M2 | M(c) | 49010003 |  |  |  | 49010005
49 | 1 | 4 | 49010000 | 5 | 6 | M(c) | 4P | 49010003 |  |  |  | 49010005
49 | 1 | 5 | 49010000 | 6 | 7 | 4P | 5G | 49010003 |  |  |  | 49010005
49 | 1 | 6 | 49010000 | 7 | 8 | 5G | 6S | 49010003 |  |  |  | 49010005
49 | 1 | 7 | 49010000 | 8 | 9 | 6S | 7Gp | 49010003 |  |  |  | 49010005
49 | 1 | 8 | 49010000 | 9 | 10 | 7Gp | 8U | 49010003 |  |  |  | 49010005
49 | 1 | 9 | 49010000 | 10 | 11 | 8U | 9Rot | 49010003 |  |  |  | 49010005
49 | 1 | 10 | 49010000 | 11 | 12 | 9Rot | 10Ama | 49010003 |  |  |  | 49010005
49 | 1 | 11 | 49010000 | 12 | 13 | 10Ama |  | 49010003 |  |  |  | 49010005
50 | 1 | 0 | 50010000 | 1 | 2 | 1D | (M.1) | 50010003 |  |  |  | 50010005
50 | 1 | 1 | 50010000 | 2 | 3 | (M.1) | 2Oct | 50010003 |  |  |  | 50010005
50 | 1 | 2 | 50010000 | 3 | 4 | 2Oct | 3M2 | 50010003 |  |  |  | 50010005
50 | 1 | 3 | 50010000 | 4 | 5 | 3M2 | M(c) | 50010003 |  |  |  | 50010005
50 | 1 | 4 | 50010000 | 5 | 6 | M(c) | 4P | 50010003 |  |  |  | 50010005
50 | 1 | 5 | 50010000 | 6 | 7 | 4P | 5G | 50010003 |  |  |  | 50010005
50 | 1 | 6 | 50010000 | 7 | 8 | 5G | 6S | 50010003 |  |  |  | 50010005
50 | 1 | 7 | 50010000 | 8 | 9 | 6S | 7Gp | 50010003 |  |  |  | 50010005
50 | 1 | 8 | 50010000 | 9 | 10 | 7Gp | 8U | 50010003 |  |  |  | 50010005
50 | 1 | 9 | 50010000 | 10 | 11 | 8U | 9Rot | 50010003 |  |  |  | 50010005
50 | 1 | 10 | 50010000 | 11 | 12 | 9Rot | 10Ama | 50010003 |  |  |  | 50010005
50 | 1 | 11 | 50010000 | 12 | 13 | 10Ama |  | 50010003 |  |  |  | 50010005
51 | 1 | 0 | 51010000 | 1 | 2 | 1D | (M.1) | 51010003 |  |  |  | 51010005
51 | 1 | 1 | 51010000 | 2 | 3 | (M.1) | 2Oct | 51010003 |  |  |  | 51010005
51 | 1 | 2 | 51010000 | 3 | 4 | 2Oct | 3M2 | 51010003 |  |  |  | 51010005
51 | 1 | 3 | 51010000 | 4 | 5 | 3M2 | M(c) | 51010003 |  |  |  | 51010005
51 | 1 | 4 | 51010000 | 5 | 6 | M(c) | 4P | 51010003 |  |  |  | 51010005
51 | 1 | 5 | 51010000 | 6 | 7 | 4P | 5G | 51010003 |  |  |  | 51010005
51 | 1 | 6 | 51010000 | 7 | 8 | 5G | 6S | 51010003 |  |  |  | 51010005
51 | 1 | 7 | 51010000 | 8 | 9 | 6S | 7Gp | 51010003 |  |  |  | 51010005
51 | 1 | 8 | 51010000 | 9 | 10 | 7Gp | 8U | 51010003 |  |  |  | 51010005
51 | 1 | 9 | 51010000 | 10 | 11 | 8U | 9Rot | 51010003 |  |  |  | 51010005
51 | 1 | 10 | 51010000 | 11 | 12 | 9Rot | 10Ama | 51010003 |  |  |  | 51010005
51 | 1 | 11 | 51010000 | 12 | 13 | 10Ama |  | 51010003 |  |  |  | 51010005
52 | 1 | 0 | 52010000 | 1 | 2 | 1D | (M.1) | 52010003 |  |  |  | 52010005
52 | 1 | 1 | 52010000 | 2 | 3 | (M.1) | 2Oct | 52010003 |  |  |  | 52010005
52 | 1 | 2 | 52010000 | 3 | 4 | 2Oct | 3M2 | 52010003 |  |  |  | 52010005
52 | 1 | 3 | 52010000 | 4 | 5 | 3M2 | M(c) | 52010003 |  |  |  | 52010005
52 | 1 | 4 | 52010000 | 5 | 6 | M(c) | 4P | 52010003 |  |  |  | 52010005
52 | 1 | 5 | 52010000 | 6 | 7 | 4P | 5G | 52010003 |  |  |  | 52010005
52 | 1 | 6 | 52010000 | 7 | 8 | 5G | 6S | 52010003 |  |  |  | 52010005
52 | 1 | 7 | 52010000 | 8 | 9 | 6S | 7Gp | 52010003 |  |  |  | 52010005
52 | 1 | 8 | 52010000 | 9 | 10 | 7Gp | 8U | 52010003 |  |  |  | 52010005
52 | 1 | 9 | 52010000 | 10 | 11 | 8U | 9Rot | 52010003 |  |  |  | 52010005
52 | 1 | 10 | 52010000 | 11 | 12 | 9Rot | 10Ama | 52010003 |  |  |  | 52010005
52 | 1 | 11 | 52010000 | 12 | 13 | 10Ama |  | 52010003 |  |  |  | 52010005
53 | 1 | 0 | 53010000 | 1 | 2 | 1D | (M.1) | 53010003 |  |  |  | 53010005
53 | 1 | 1 | 53010000 | 2 | 3 | (M.1) | 2Oct | 53010003 |  |  |  | 53010005
53 | 1 | 2 | 53010000 | 3 | 4 | 2Oct | 3M2 | 53010003 |  |  |  | 53010005
53 | 1 | 3 | 53010000 | 4 | 5 | 3M2 | M(c) | 53010003 |  |  |  | 53010005
53 | 1 | 4 | 53010000 | 5 | 6 | M(c) | 4P | 53010003 |  |  |  | 53010005
53 | 1 | 5 | 53010000 | 6 | 7 | 4P | 5G | 53010003 |  |  |  | 53010005
53 | 1 | 6 | 53010000 | 7 | 8 | 5G | 6S | 53010003 |  |  |  | 53010005
53 | 1 | 7 | 53010000 | 8 | 9 | 6S | 7Gp | 53010003 |  |  |  | 53010005
53 | 1 | 8 | 53010000 | 9 | 10 | 7Gp | 8U | 53010003 |  |  |  | 53010005
53 | 1 | 9 | 53010000 | 10 | 11 | 8U | 9Rot | 53010003 |  |  |  | 53010005
53 | 1 | 10 | 53010000 | 11 | 12 | 9Rot | 10Ama | 53010003 |  |  |  | 53010005
53 | 1 | 11 | 53010000 | 12 | 13 | 10Ama |  | 53010003 |  |  |  | 53010005
54 | 1 | 0 | 54010000 | 1 | 2 | 1D | (M.1) | 54010003 |  |  |  | 54010005
54 | 1 | 1 | 54010000 | 2 | 3 | (M.1) | 2Oct | 54010003 |  |  |  | 54010005
54 | 1 | 2 | 54010000 | 3 | 4 | 2Oct | 3M2 | 54010003 |  |  |  | 54010005
54 | 1 | 3 | 54010000 | 4 | 5 | 3M2 | M(c) | 54010003 |  |  |  | 54010005
54 | 1 | 4 | 54010000 | 5 | 6 | M(c) | 4P | 54010003 |  |  |  | 54010005
54 | 1 | 5 | 54010000 | 6 | 7 | 4P | 5G | 54010003 |  |  |  | 54010005
54 | 1 | 6 | 54010000 | 7 | 8 | 5G | 6S | 54010003 |  |  |  | 54010005
54 | 1 | 7 | 54010000 | 8 | 9 | 6S | 7Gp | 54010003 |  |  |  | 54010005
54 | 1 | 8 | 54010000 | 9 | 10 | 7Gp | 8U | 54010003 |  |  |  | 54010005
54 | 1 | 9 | 54010000 | 10 | 11 | 8U | 9Rot | 54010003 |  |  |  | 54010005
54 | 1 | 10 | 54010000 | 11 | 12 | 9Rot | 10Ama | 54010003 |  |  |  | 54010005
54 | 1 | 11 | 54010000 | 12 | 13 | 10Ama |  | 54010003 |  |  |  | 54010005
55 | 1 | 0 | 55010000 | 1 | 2 | 1D | (M.1) | 55010003 |  |  |  | 55010005
55 | 1 | 1 | 55010000 | 2 | 3 | (M.1) | 2Oct | 55010003 |  |  |  | 55010005
55 | 1 | 2 | 55010000 | 3 | 4 | 2Oct | 3M2 | 55010003 |  |  |  | 55010005
55 | 1 | 3 | 55010000 | 4 | 5 | 3M2 | M(c) | 55010003 |  |  |  | 55010005
55 | 1 | 4 | 55010000 | 5 | 6 | M(c) | 4P | 55010003 |  |  |  | 55010005
55 | 1 | 5 | 55010000 | 6 | 7 | 4P | 5G | 55010003 |  |  |  | 55010005
55 | 1 | 6 | 55010000 | 7 | 8 | 5G | 6S | 55010003 |  |  |  | 55010005
55 | 1 | 7 | 55010000 | 8 | 9 | 6S | 7Gp | 55010003 |  |  |  | 55010005
55 | 1 | 8 | 55010000 | 9 | 10 | 7Gp | 8U | 55010003 |  |  |  | 55010005
55 | 1 | 9 | 55010000 | 10 | 11 | 8U | 9Rot | 55010003 |  |  |  | 55010005
55 | 1 | 10 | 55010000 | 11 | 12 | 9Rot | 10Ama | 55010003 |  |  |  | 55010005
55 | 1 | 11 | 55010000 | 12 | 13 | 10Ama |  | 55010003 |  |  |  | 55010005
56 | 1 | 0 | 56010000 | 1 | 2 | 1D | (M.1) | 56010003 |  |  |  | 56010005
56 | 1 | 1 | 56010000 | 2 | 3 | (M.1) | 2Oct | 56010003 |  |  |  | 56010005
56 | 1 | 2 | 56010000 | 3 | 4 | 2Oct | 3M2 | 56010003 |  |  |  | 56010005
56 | 1 | 3 | 56010000 | 4 | 5 | 3M2 | M(c) | 56010003 |  |  |  | 56010005
56 | 1 | 4 | 56010000 | 5 | 6 | M(c) | 4P | 56010003 |  |  |  | 56010005
56 | 1 | 5 | 56010000 | 6 | 7 | 4P | 5G | 56010003 |  |  |  | 56010005
56 | 1 | 6 | 56010000 | 7 | 8 | 5G | 6S | 56010003 |  |  |  | 56010005
56 | 1 | 7 | 56010000 | 8 | 9 | 6S | 7Gp | 56010003 |  |  |  | 56010005
56 | 1 | 8 | 56010000 | 9 | 10 | 7Gp | 8U | 56010003 |  |  |  | 56010005
56 | 1 | 9 | 56010000 | 10 | 11 | 8U | 9Rot | 56010003 |  |  |  | 56010005
56 | 1 | 10 | 56010000 | 11 | 12 | 9Rot | 10Ama | 56010003 |  |  |  | 56010005
56 | 1 | 11 | 56010000 | 12 | 13 | 10Ama |  | 56010003 |  |  |  | 56010005
57 | 1 | 0 | 57010000 | 1 | 2 | 1D | (M.1) | 57010003 |  |  |  | 57010005
57 | 1 | 1 | 57010000 | 2 | 3 | (M.1) | 2Oct | 57010003 |  |  |  | 57010005
57 | 1 | 2 | 57010000 | 3 | 4 | 2Oct | 3M2 | 57010003 |  |  |  | 57010005
57 | 1 | 3 | 57010000 | 4 | 5 | 3M2 | M(c) | 57010003 |  |  |  | 57010005
57 | 1 | 4 | 57010000 | 5 | 6 | M(c) | 4P | 57010003 |  |  |  | 57010005
57 | 1 | 5 | 57010000 | 6 | 7 | 4P | 5G | 57010003 |  |  |  | 57010005
57 | 1 | 6 | 57010000 | 7 | 8 | 5G | 6S | 57010003 |  |  |  | 57010005
57 | 1 | 7 | 57010000 | 8 | 9 | 6S | 7Gp | 57010003 |  |  |  | 57010005
57 | 1 | 8 | 57010000 | 9 | 10 | 7Gp | 8U | 57010003 |  |  |  | 57010005
57 | 1 | 9 | 57010000 | 10 | 11 | 8U | 9Rot | 57010003 |  |  |  | 57010005
57 | 1 | 10 | 57010000 | 11 | 12 | 9Rot | 10Ama | 57010003 |  |  |  | 57010005
57 | 1 | 11 | 57010000 | 12 | 13 | 10Ama |  | 57010003 |  |  |  | 57010005
58 | 1 | 0 | 58010000 | 1 | 2 | 1D | (M.1) | 58010003 |  |  |  | 58010005
58 | 1 | 1 | 58010000 | 2 | 3 | (M.1) | 2Oct | 58010003 |  |  |  | 58010005
58 | 1 | 2 | 58010000 | 3 | 4 | 2Oct | 3M2 | 58010003 |  |  |  | 58010005
58 | 1 | 3 | 58010000 | 4 | 5 | 3M2 | M(c) | 58010003 |  |  |  | 58010005
58 | 1 | 4 | 58010000 | 5 | 6 | M(c) | 4P | 58010003 |  |  |  | 58010005
58 | 1 | 5 | 58010000 | 6 | 7 | 4P | 5G | 58010003 |  |  |  | 58010005
58 | 1 | 6 | 58010000 | 7 | 8 | 5G | 6S | 58010003 |  |  |  | 58010005
58 | 1 | 7 | 58010000 | 8 | 9 | 6S | 7Gp | 58010003 |  |  |  | 58010005
58 | 1 | 8 | 58010000 | 9 | 10 | 7Gp | 8U | 58010003 |  |  |  | 58010005
58 | 1 | 9 | 58010000 | 10 | 11 | 8U | 9Rot | 58010003 |  |  |  | 58010005
58 | 1 | 10 | 58010000 | 11 | 12 | 9Rot | 10Ama | 58010003 |  |  |  | 58010005
58 | 1 | 11 | 58010000 | 12 | 13 | 10Ama |  | 58010003 |  |  |  | 58010005
59 | 1 | 0 | 59010000 | 1 | 2 | 1D | (M.1) | 59010003 |  |  |  | 59010005
59 | 1 | 1 | 59010000 | 2 | 3 | (M.1) | 2Oct | 59010003 |  |  |  | 59010005
59 | 1 | 2 | 59010000 | 3 | 4 | 2Oct | 3M2 | 59010003 |  |  |  | 59010005
59 | 1 | 3 | 59010000 | 4 | 5 | 3M2 | M(c) | 59010003 |  |  |  | 59010005
59 | 1 | 4 | 59010000 | 5 | 6 | M(c) | 4P | 59010003 |  |  |  | 59010005
59 | 1 | 5 | 59010000 | 6 | 7 | 4P | 5G | 59010003 |  |  |  | 59010005
59 | 1 | 6 | 59010000 | 7 | 8 | 5G | 6S | 59010003 |  |  |  | 59010005
59 | 1 | 7 | 59010000 | 8 | 9 | 6S | 7Gp | 59010003 |  |  |  | 59010005
59 | 1 | 8 | 59010000 | 9 | 10 | 7Gp | 8U | 59010003 |  |  |  | 59010005
59 | 1 | 9 | 59010000 | 10 | 11 | 8U | 9Rot | 59010003 |  |  |  | 59010005
59 | 1 | 10 | 59010000 | 11 | 12 | 9Rot | 10Ama | 59010003 |  |  |  | 59010005
59 | 1 | 11 | 59010000 | 12 | 13 | 10Ama |  | 59010003 |  |  |  | 59010005
60 | 1 | 0 | 60010000 | 1 | 2 | 1D | (M.1) | 60010003 |  |  |  | 60010005
60 | 1 | 1 | 60010000 | 2 | 3 | (M.1) | 2Oct | 60010003 |  |  |  | 60010005
60 | 1 | 2 | 60010000 | 3 | 4 | 2Oct | 3M2 | 60010003 |  |  |  | 60010005
60 | 1 | 3 | 60010000 | 4 | 5 | 3M2 | M(c) | 60010003 |  |  |  | 60010005
60 | 1 | 4 | 60010000 | 5 | 6 | M(c) | 4P | 60010003 |  |  |  | 60010005
60 | 1 | 5 | 60010000 | 6 | 7 | 4P | 5G | 60010003 |  |  |  | 60010005
60 | 1 | 6 | 60010000 | 7 | 8 | 5G | 6S | 60010003 |  |  |  | 60010005
60 | 1 | 7 | 60010000 | 8 | 9 | 6S | 7Gp | 60010003 |  |  |  | 60010005
60 | 1 | 8 | 60010000 | 9 | 10 | 7Gp | 8U | 60010003 |  |  |  | 60010005
60 | 1 | 9 | 60010000 | 10 | 11 | 8U | 9Rot | 60010003 |  |  |  | 60010005
60 | 1 | 10 | 60010000 | 11 | 12 | 9Rot | 10Ama | 60010003 |  |  |  | 60010005
60 | 1 | 11 | 60010000 | 12 | 13 | 10Ama |  | 60010003 |  |  |  | 60010005
61 | 1 | 0 | 61010000 | 1 | 2 | 1D | (M.1) | 61010003 |  |  |  | 61010005
61 | 1 | 1 | 61010000 | 2 | 3 | (M.1) | 2Oct | 61010003 |  |  |  | 61010005
61 | 1 | 2 | 61010000 | 3 | 4 | 2Oct | 3M2 | 61010003 |  |  |  | 61010005
61 | 1 | 3 | 61010000 | 4 | 5 | 3M2 | M(c) | 61010003 |  |  |  | 61010005
61 | 1 | 4 | 61010000 | 5 | 6 | M(c) | 4P | 61010003 |  |  |  | 61010005
61 | 1 | 5 | 61010000 | 6 | 7 | 4P | 5G | 61010003 |  |  |  | 61010005
61 | 1 | 6 | 61010000 | 7 | 8 | 5G | 6S | 61010003 |  |  |  | 61010005
61 | 1 | 7 | 61010000 | 8 | 9 | 6S | 7Gp | 61010003 |  |  |  | 61010005
61 | 1 | 8 | 61010000 | 9 | 10 | 7Gp | 8U | 61010003 |  |  |  | 61010005
61 | 1 | 9 | 61010000 | 10 | 11 | 8U | 9Rot | 61010003 |  |  |  | 61010005
61 | 1 | 10 | 61010000 | 11 | 12 | 9Rot | 10Ama | 61010003 |  |  |  | 61010005
61 | 1 | 11 | 61010000 | 12 | 13 | 10Ama |  | 61010003 |  |  |  | 61010005
62 | 1 | 0 | 62010000 | 1 | 2 | 1D | (M.1) | 62010003 |  |  |  | 62010005
62 | 1 | 1 | 62010000 | 2 | 3 | (M.1) | 2Oct | 62010003 |  |  |  | 62010005
62 | 1 | 2 | 62010000 | 3 | 4 | 2Oct | 3M2 | 62010003 |  |  |  | 62010005
62 | 1 | 3 | 62010000 | 4 | 5 | 3M2 | M(c) | 62010003 |  |  |  | 62010005
62 | 1 | 4 | 62010000 | 5 | 6 | M(c) | 4P | 62010003 |  |  |  | 62010005
62 | 1 | 5 | 62010000 | 6 | 7 | 4P | 5G | 62010003 |  |  |  | 62010005
62 | 1 | 6 | 62010000 | 7 | 8 | 5G | 6S | 62010003 |  |  |  | 62010005
62 | 1 | 7 | 62010000 | 8 | 9 | 6S | 7Gp | 62010003 |  |  |  | 62010005
62 | 1 | 8 | 62010000 | 9 | 10 | 7Gp | 8U | 62010003 |  |  |  | 62010005
62 | 1 | 9 | 62010000 | 10 | 11 | 8U | 9Rot | 62010003 |  |  |  | 62010005
62 | 1 | 10 | 62010000 | 11 | 12 | 9Rot | 10Ama | 62010003 |  |  |  | 62010005
62 | 1 | 11 | 62010000 | 12 | 13 | 10Ama |  | 62010003 |  |  |  | 62010005
63 | 1 | 0 | 63010000 | 1 | 2 | 1D | (M.1) | 63010003 |  |  |  | 63010005
63 | 1 | 1 | 63010000 | 2 | 3 | (M.1) | 2Oct | 63010003 |  |  |  | 63010005
63 | 1 | 2 | 63010000 | 3 | 4 | 2Oct | 3M2 | 63010003 |  |  |  | 63010005
63 | 1 | 3 | 63010000 | 4 | 5 | 3M2 | M(c) | 63010003 |  |  |  | 63010005
63 | 1 | 4 | 63010000 | 5 | 6 | M(c) | 4P | 63010003 |  |  |  | 63010005
63 | 1 | 5 | 63010000 | 6 | 7 | 4P | 5G | 63010003 |  |  |  | 63010005
63 | 1 | 6 | 63010000 | 7 | 8 | 5G | 6S | 63010003 |  |  |  | 63010005
63 | 1 | 7 | 63010000 | 8 | 9 | 6S | 7Gp | 63010003 |  |  |  | 63010005
63 | 1 | 8 | 63010000 | 9 | 10 | 7Gp | 8U | 63010003 |  |  |  | 63010005
63 | 1 | 9 | 63010000 | 10 | 11 | 8U | 9Rot | 63010003 |  |  |  | 63010005
63 | 1 | 10 | 63010000 | 11 | 12 | 9Rot | 10Ama | 63010003 |  |  |  | 63010005
63 | 1 | 11 | 63010000 | 12 | 13 | 10Ama |  | 63010003 |  |  |  | 63010005
64 | 1 | 0 | 64010000 | 1 | 2 | 1D | (M.1) | 64010003 |  |  |  | 64010005
64 | 1 | 1 | 64010000 | 2 | 3 | (M.1) | 2Oct | 64010003 |  |  |  | 64010005
64 | 1 | 2 | 64010000 | 3 | 4 | 2Oct | 3M2 | 64010003 |  |  |  | 64010005
64 | 1 | 3 | 64010000 | 4 | 5 | 3M2 | M(c) | 64010003 |  |  |  | 64010005
64 | 1 | 4 | 64010000 | 5 | 6 | M(c) | 4P | 64010003 |  |  |  | 64010005
64 | 1 | 5 | 64010000 | 6 | 7 | 4P | 5G | 64010003 |  |  |  | 64010005
64 | 1 | 6 | 64010000 | 7 | 8 | 5G | 6S | 64010003 |  |  |  | 64010005
64 | 1 | 7 | 64010000 | 8 | 9 | 6S | 7Gp | 64010003 |  |  |  | 64010005
64 | 1 | 8 | 64010000 | 9 | 10 | 7Gp | 8U | 64010003 |  |  |  | 64010005
64 | 1 | 9 | 64010000 | 10 | 11 | 8U | 9Rot | 64010003 |  |  |  | 64010005
64 | 1 | 10 | 64010000 | 11 | 12 | 9Rot | 10Ama | 64010003 |  |  |  | 64010005
64 | 1 | 11 | 64010000 | 12 | 13 | 10Ama |  | 64010003 |  |  |  | 64010005
65 | 1 | 0 | 65010000 | 1 | 2 | 1D | (M.1) | 65010003 |  |  |  | 65010005
65 | 1 | 1 | 65010000 | 2 | 3 | (M.1) | 2Oct | 65010003 |  |  |  | 65010005
65 | 1 | 2 | 65010000 | 3 | 4 | 2Oct | 3M2 | 65010003 |  |  |  | 65010005
65 | 1 | 3 | 65010000 | 4 | 5 | 3M2 | M(c) | 65010003 |  |  |  | 65010005
65 | 1 | 4 | 65010000 | 5 | 6 | M(c) | 4P | 65010003 |  |  |  | 65010005
65 | 1 | 5 | 65010000 | 6 | 7 | 4P | 5G | 65010003 |  |  |  | 65010005
65 | 1 | 6 | 65010000 | 7 | 8 | 5G | 6S | 65010003 |  |  |  | 65010005
65 | 1 | 7 | 65010000 | 8 | 9 | 6S | 7Gp | 65010003 |  |  |  | 65010005
65 | 1 | 8 | 65010000 | 9 | 10 | 7Gp | 8U | 65010003 |  |  |  | 65010005
65 | 1 | 9 | 65010000 | 10 | 11 | 8U | 9Rot | 65010003 |  |  |  | 65010005
65 | 1 | 10 | 65010000 | 11 | 12 | 9Rot | 10Ama | 65010003 |  |  |  | 65010005
65 | 1 | 11 | 65010000 | 12 | 13 | 10Ama |  | 65010003 |  |  |  | 65010005
66 | 1 | 0 | 66010000 | 1 | 2 | 1D | (M.1) | 66010003 |  |  |  | 66010005
66 | 1 | 1 | 66010000 | 2 | 3 | (M.1) | 2Oct | 66010003 |  |  |  | 66010005
66 | 1 | 2 | 66010000 | 3 | 4 | 2Oct | 3M2 | 66010003 |  |  |  | 66010005
66 | 1 | 3 | 66010000 | 4 | 5 | 3M2 | M(c) | 66010003 |  |  |  | 66010005
66 | 1 | 4 | 66010000 | 5 | 6 | M(c) | 4P | 66010003 |  |  |  | 66010005
66 | 1 | 5 | 66010000 | 6 | 7 | 4P | 5G | 66010003 |  |  |  | 66010005
66 | 1 | 6 | 66010000 | 7 | 8 | 5G | 6S | 66010003 |  |  |  | 66010005
66 | 1 | 7 | 66010000 | 8 | 9 | 6S | 7Gp | 66010003 |  |  |  | 66010005
66 | 1 | 8 | 66010000 | 9 | 10 | 7Gp | 8U | 66010003 |  |  |  | 66010005
66 | 1 | 9 | 66010000 | 10 | 11 | 8U | 9Rot | 66010003 |  |  |  | 66010005
66 | 1 | 10 | 66010000 | 11 | 12 | 9Rot | 10Ama | 66010003 |  |  |  | 66010005
66 | 1 | 11 | 66010000 | 12 | 13 | 10Ama |  | 66010003 |  |  |  | 66010005
67 | 1 | 0 | 67010000 | 1 | 2 | 1D | (M.1) | 67010003 |  |  |  | 67010005
67 | 1 | 1 | 67010000 | 2 | 3 | (M.1) | 2Oct | 67010003 |  |  |  | 67010005
67 | 1 | 2 | 67010000 | 3 | 4 | 2Oct | 3M2 | 67010003 |  |  |  | 67010005
67 | 1 | 3 | 67010000 | 4 | 5 | 3M2 | M(c) | 67010003 |  |  |  | 67010005
67 | 1 | 4 | 67010000 | 5 | 6 | M(c) | 4P | 67010003 |  |  |  | 67010005
67 | 1 | 5 | 67010000 | 6 | 7 | 4P | 5G | 67010003 |  |  |  | 67010005
67 | 1 | 6 | 67010000 | 7 | 8 | 5G | 6S | 67010003 |  |  |  | 67010005
67 | 1 | 7 | 67010000 | 8 | 9 | 6S | 7Gp | 67010003 |  |  |  | 67010005
67 | 1 | 8 | 67010000 | 9 | 10 | 7Gp | 8U | 67010003 |  |  |  | 67010005
67 | 1 | 9 | 67010000 | 10 | 11 | 8U | 9Rot | 67010003 |  |  |  | 67010005
67 | 1 | 10 | 67010000 | 11 | 12 | 9Rot | 10Ama | 67010003 |  |  |  | 67010005
67 | 1 | 11 | 67010000 | 12 | 13 | 10Ama |  | 67010003 |  |  |  | 67010005
68 | 1 | 0 | 68010000 | 1 | 2 | 1D | (M.1) | 68010003 |  |  |  | 68010005
68 | 1 | 1 | 68010000 | 2 | 3 | (M.1) | 2Oct | 68010003 |  |  |  | 68010005
68 | 1 | 2 | 68010000 | 3 | 4 | 2Oct | 3M2 | 68010003 |  |  |  | 68010005
68 | 1 | 3 | 68010000 | 4 | 5 | 3M2 | M(c) | 68010003 |  |  |  | 68010005
68 | 1 | 4 | 68010000 | 5 | 6 | M(c) | 4P | 68010003 |  |  |  | 68010005
68 | 1 | 5 | 68010000 | 6 | 7 | 4P | 5G | 68010003 |  |  |  | 68010005
68 | 1 | 6 | 68010000 | 7 | 8 | 5G | 6S | 68010003 |  |  |  | 68010005
68 | 1 | 7 | 68010000 | 8 | 9 | 6S | 7Gp | 68010003 |  |  |  | 68010005
68 | 1 | 8 | 68010000 | 9 | 10 | 7Gp | 8U | 68010003 |  |  |  | 68010005
68 | 1 | 9 | 68010000 | 10 | 11 | 8U | 9Rot | 68010003 |  |  |  | 68010005
68 | 1 | 10 | 68010000 | 11 | 12 | 9Rot | 10Ama | 68010003 |  |  |  | 68010005
68 | 1 | 11 | 68010000 | 12 | 13 | 10Ama |  | 68010003 |  |  |  | 68010005
69 | 1 | 0 | 69010000 | 1 | 2 | 1D | (M.1) | 69010003 |  |  |  | 69010005
69 | 1 | 1 | 69010000 | 2 | 3 | (M.1) | 2Oct | 69010003 |  |  |  | 69010005
69 | 1 | 2 | 69010000 | 3 | 4 | 2Oct | 3M2 | 69010003 |  |  |  | 69010005
69 | 1 | 3 | 69010000 | 4 | 5 | 3M2 | M(c) | 69010003 |  |  |  | 69010005
69 | 1 | 4 | 69010000 | 5 | 6 | M(c) | 4P | 69010003 |  |  |  | 69010005
69 | 1 | 5 | 69010000 | 6 | 7 | 4P | 5G | 69010003 |  |  |  | 69010005
69 | 1 | 6 | 69010000 | 7 | 8 | 5G | 6S | 69010003 |  |  |  | 69010005
69 | 1 | 7 | 69010000 | 8 | 9 | 6S | 7Gp | 69010003 |  |  |  | 69010005
69 | 1 | 8 | 69010000 | 9 | 10 | 7Gp | 8U | 69010003 |  |  |  | 69010005
69 | 1 | 9 | 69010000 | 10 | 11 | 8U | 9Rot | 69010003 |  |  |  | 69010005
69 | 1 | 10 | 69010000 | 11 | 12 | 9Rot | 10Ama | 69010003 |  |  |  | 69010005
69 | 1 | 11 | 69010000 | 12 | 13 | 10Ama |  | 69010003 |  |  |  | 69010005
70 | 1 | 0 | 70010000 | 1 | 2 | 1D | (M.1) | 70010003 |  |  |  | 70010005
70 | 1 | 1 | 70010000 | 2 | 3 | (M.1) | 2Oct | 70010003 |  |  |  | 70010005
70 | 1 | 2 | 70010000 | 3 | 4 | 2Oct | 3M2 | 70010003 |  |  |  | 70010005
70 | 1 | 3 | 70010000 | 4 | 5 | 3M2 | M(c) | 70010003 |  |  |  | 70010005
70 | 1 | 4 | 70010000 | 5 | 6 | M(c) | 4P | 70010003 |  |  |  | 70010005
70 | 1 | 5 | 70010000 | 6 | 7 | 4P | 5G | 70010003 |  |  |  | 70010005
70 | 1 | 6 | 70010000 | 7 | 8 | 5G | 6S | 70010003 |  |  |  | 70010005
70 | 1 | 7 | 70010000 | 8 | 9 | 6S | 7Gp | 70010003 |  |  |  | 70010005
70 | 1 | 8 | 70010000 | 9 | 10 | 7Gp | 8U | 70010003 |  |  |  | 70010005
70 | 1 | 9 | 70010000 | 10 | 11 | 8U | 9Rot | 70010003 |  |  |  | 70010005
70 | 1 | 10 | 70010000 | 11 | 12 | 9Rot | 10Ama | 70010003 |  |  |  | 70010005
70 | 1 | 11 | 70010000 | 12 | 13 | 10Ama |  | 70010003 |  |  |  | 70010005
71 | 1 | 0 | 71010000 | 1 | 2 | 1D | (M.1) | 71010003 |  |  |  | 71010005
71 | 1 | 1 | 71010000 | 2 | 3 | (M.1) | 2Oct | 71010003 |  |  |  | 71010005
71 | 1 | 2 | 71010000 | 3 | 4 | 2Oct | 3M2 | 71010003 |  |  |  | 71010005
71 | 1 | 3 | 71010000 | 4 | 5 | 3M2 | M(c) | 71010003 |  |  |  | 71010005
71 | 1 | 4 | 71010000 | 5 | 6 | M(c) | 4P | 71010003 |  |  |  | 71010005
71 | 1 | 5 | 71010000 | 6 | 7 | 4P | 5G | 71010003 |  |  |  | 71010005
71 | 1 | 6 | 71010000 | 7 | 8 | 5G | 6S | 71010003 |  |  |  | 71010005
71 | 1 | 7 | 71010000 | 8 | 9 | 6S | 7Gp | 71010003 |  |  |  | 71010005
71 | 1 | 8 | 71010000 | 9 | 10 | 7Gp | 8U | 71010003 |  |  |  | 71010005
71 | 1 | 9 | 71010000 | 10 | 11 | 8U | 9Rot | 71010003 |  |  |  | 71010005
71 | 1 | 10 | 71010000 | 11 | 12 | 9Rot | 10Ama | 71010003 |  |  |  | 71010005
71 | 1 | 11 | 71010000 | 12 | 13 | 10Ama |  | 71010003 |  |  |  | 71010005
72 | 1 | 0 | 72010000 | 1 | 2 | 1D | (M.1) | 72010003 |  |  |  | 72010005
72 | 1 | 1 | 72010000 | 2 | 3 | (M.1) | 2Oct | 72010003 |  |  |  | 72010005
72 | 1 | 2 | 72010000 | 3 | 4 | 2Oct | 3M2 | 72010003 |  |  |  | 72010005
72 | 1 | 3 | 72010000 | 4 | 5 | 3M2 | M(c) | 72010003 |  |  |  | 72010005
72 | 1 | 4 | 72010000 | 5 | 6 | M(c) | 4P | 72010003 |  |  |  | 72010005
72 | 1 | 5 | 72010000 | 6 | 7 | 4P | 5G | 72010003 |  |  |  | 72010005
72 | 1 | 6 | 72010000 | 7 | 8 | 5G | 6S | 72010003 |  |  |  | 72010005
72 | 1 | 7 | 72010000 | 8 | 9 | 6S | 7Gp | 72010003 |  |  |  | 72010005
72 | 1 | 8 | 72010000 | 9 | 10 | 7Gp | 8U | 72010003 |  |  |  | 72010005
72 | 1 | 9 | 72010000 | 10 | 11 | 8U | 9Rot | 72010003 |  |  |  | 72010005
72 | 1 | 10 | 72010000 | 11 | 12 | 9Rot | 10Ama | 72010003 |  |  |  | 72010005
72 | 1 | 11 | 72010000 | 12 | 13 | 10Ama |  | 72010003 |  |  |  | 72010005
73 | 1 | 0 | 73010000 | 1 | 2 | 1D | (M.1) | 73010003 |  |  |  | 73010005
73 | 1 | 1 | 73010000 | 2 | 3 | (M.1) | 2Oct | 73010003 |  |  |  | 73010005
73 | 1 | 2 | 73010000 | 3 | 4 | 2Oct | 3M2 | 73010003 |  |  |  | 73010005
73 | 1 | 3 | 73010000 | 4 | 5 | 3M2 | M(c) | 73010003 |  |  |  | 73010005
73 | 1 | 4 | 73010000 | 5 | 6 | M(c) | 4P | 73010003 |  |  |  | 73010005
73 | 1 | 5 | 73010000 | 6 | 7 | 4P | 5G | 73010003 |  |  |  | 73010005
73 | 1 | 6 | 73010000 | 7 | 8 | 5G | 6S | 73010003 |  |  |  | 73010005
73 | 1 | 7 | 73010000 | 8 | 9 | 6S | 7Gp | 73010003 |  |  |  | 73010005
73 | 1 | 8 | 73010000 | 9 | 10 | 7Gp | 8U | 73010003 |  |  |  | 73010005
73 | 1 | 9 | 73010000 | 10 | 11 | 8U | 9Rot | 73010003 |  |  |  | 73010005
73 | 1 | 10 | 73010000 | 11 | 12 | 9Rot | 10Ama | 73010003 |  |  |  | 73010005
73 | 1 | 11 | 73010000 | 12 | 13 | 10Ama |  | 73010003 |  |  |  | 73010005
74 | 1 | 0 | 74010000 | 1 | 2 | 1D | (M.1) | 74010003 |  |  |  | 74010005
74 | 1 | 1 | 74010000 | 2 | 3 | (M.1) | 2Oct | 74010003 |  |  |  | 74010005
74 | 1 | 2 | 74010000 | 3 | 4 | 2Oct | 3M2 | 74010003 |  |  |  | 74010005
74 | 1 | 3 | 74010000 | 4 | 5 | 3M2 | M(c) | 74010003 |  |  |  | 74010005
74 | 1 | 4 | 74010000 | 5 | 6 | M(c) | 4P | 74010003 |  |  |  | 74010005
74 | 1 | 5 | 74010000 | 6 | 7 | 4P | 5G | 74010003 |  |  |  | 74010005
74 | 1 | 6 | 74010000 | 7 | 8 | 5G | 6S | 74010003 |  |  |  | 74010005
74 | 1 | 7 | 74010000 | 8 | 9 | 6S | 7Gp | 74010003 |  |  |  | 74010005
74 | 1 | 8 | 74010000 | 9 | 10 | 7Gp | 8U | 74010003 |  |  |  | 74010005
74 | 1 | 9 | 74010000 | 10 | 11 | 8U | 9Rot | 74010003 |  |  |  | 74010005
74 | 1 | 10 | 74010000 | 11 | 12 | 9Rot | 10Ama | 74010003 |  |  |  | 74010005
74 | 1 | 11 | 74010000 | 12 | 13 | 10Ama |  | 74010003 |  |  |  | 74010005
75 | 1 | 0 | 75010000 | 1 | 2 | 1D | (M.1) | 75010003 |  |  |  | 75010005
75 | 1 | 1 | 75010000 | 2 | 3 | (M.1) | 2Oct | 75010003 |  |  |  | 75010005
75 | 1 | 2 | 75010000 | 3 | 4 | 2Oct | 3M2 | 75010003 |  |  |  | 75010005
75 | 1 | 3 | 75010000 | 4 | 5 | 3M2 | M(c) | 75010003 |  |  |  | 75010005
75 | 1 | 4 | 75010000 | 5 | 6 | M(c) | 4P | 75010003 |  |  |  | 75010005
75 | 1 | 5 | 75010000 | 6 | 7 | 4P | 5G | 75010003 |  |  |  | 75010005
75 | 1 | 6 | 75010000 | 7 | 8 | 5G | 6S | 75010003 |  |  |  | 75010005
75 | 1 | 7 | 75010000 | 8 | 9 | 6S | 7Gp | 75010003 |  |  |  | 75010005
75 | 1 | 8 | 75010000 | 9 | 10 | 7Gp | 8U | 75010003 |  |  |  | 75010005
75 | 1 | 9 | 75010000 | 10 | 11 | 8U | 9Rot | 75010003 |  |  |  | 75010005
75 | 1 | 10 | 75010000 | 11 | 12 | 9Rot | 10Ama | 75010003 |  |  |  | 75010005
75 | 1 | 11 | 75010000 | 12 | 13 | 10Ama |  | 75010003 |  |  |  | 75010005
76 | 1 | 0 | 76010000 | 1 | 2 | 1D | (M.1) | 76010003 |  |  |  | 76010005
76 | 1 | 1 | 76010000 | 2 | 3 | (M.1) | 2Oct | 76010003 |  |  |  | 76010005
76 | 1 | 2 | 76010000 | 3 | 4 | 2Oct | 3M2 | 76010003 |  |  |  | 76010005
76 | 1 | 3 | 76010000 | 4 | 5 | 3M2 | M(c) | 76010003 |  |  |  | 76010005
76 | 1 | 4 | 76010000 | 5 | 6 | M(c) | 4P | 76010003 |  |  |  | 76010005
76 | 1 | 5 | 76010000 | 6 | 7 | 4P | 5G | 76010003 |  |  |  | 76010005
76 | 1 | 6 | 76010000 | 7 | 8 | 5G | 6S | 76010003 |  |  |  | 76010005
76 | 1 | 7 | 76010000 | 8 | 9 | 6S | 7Gp | 76010003 |  |  |  | 76010005
76 | 1 | 8 | 76010000 | 9 | 10 | 7Gp | 8U | 76010003 |  |  |  | 76010005
76 | 1 | 9 | 76010000 | 10 | 11 | 8U | 9Rot | 76010003 |  |  |  | 76010005
76 | 1 | 10 | 76010000 | 11 | 12 | 9Rot | 10Ama | 76010003 |  |  |  | 76010005
76 | 1 | 11 | 76010000 | 12 | 13 | 10Ama |  | 76010003 |  |  |  | 76010005
77 | 1 | 0 | 77010000 | 1 | 2 | 1D | (M.1) | 77010003 |  |  |  | 77010005
77 | 1 | 1 | 77010000 | 2 | 3 | (M.1) | 2Oct | 77010003 |  |  |  | 77010005
77 | 1 | 2 | 77010000 | 3 | 4 | 2Oct | 3M2 | 77010003 |  |  |  | 77010005
77 | 1 | 3 | 77010000 | 4 | 5 | 3M2 | M(c) | 77010003 |  |  |  | 77010005
77 | 1 | 4 | 77010000 | 5 | 6 | M(c) | 4P | 77010003 |  |  |  | 77010005
77 | 1 | 5 | 77010000 | 6 | 7 | 4P | 5G | 77010003 |  |  |  | 77010005
77 | 1 | 6 | 77010000 | 7 | 8 | 5G | 6S | 77010003 |  |  |  | 77010005
77 | 1 | 7 | 77010000 | 8 | 9 | 6S | 7Gp | 77010003 |  |  |  | 77010005
77 | 1 | 8 | 77010000 | 9 | 10 | 7Gp | 8U | 77010003 |  |  |  | 77010005
77 | 1 | 9 | 77010000 | 10 | 11 | 8U | 9Rot | 77010003 |  |  |  | 77010005
77 | 1 | 10 | 77010000 | 11 | 12 | 9Rot | 10Ama | 77010003 |  |  |  | 77010005
77 | 1 | 11 | 77010000 | 12 | 13 | 10Ama |  | 77010003 |  |  |  | 77010005
78 | 1 | 0 | 78010000 | 1 | 2 | 1D | (M.1) | 78010003 |  |  |  | 78010005
78 | 1 | 1 | 78010000 | 2 | 3 | (M.1) | 2Oct | 78010003 |  |  |  | 78010005
78 | 1 | 2 | 78010000 | 3 | 4 | 2Oct | 3M2 | 78010003 |  |  |  | 78010005
78 | 1 | 3 | 78010000 | 4 | 5 | 3M2 | M(c) | 78010003 |  |  |  | 78010005
78 | 1 | 4 | 78010000 | 5 | 6 | M(c) | 4P | 78010003 |  |  |  | 78010005
78 | 1 | 5 | 78010000 | 6 | 7 | 4P | 5G | 78010003 |  |  |  | 78010005
78 | 1 | 6 | 78010000 | 7 | 8 | 5G | 6S | 78010003 |  |  |  | 78010005
78 | 1 | 7 | 78010000 | 8 | 9 | 6S | 7Gp | 78010003 |  |  |  | 78010005
78 | 1 | 8 | 78010000 | 9 | 10 | 7Gp | 8U | 78010003 |  |  |  | 78010005
78 | 1 | 9 | 78010000 | 10 | 11 | 8U | 9Rot | 78010003 |  |  |  | 78010005
78 | 1 | 10 | 78010000 | 11 | 12 | 9Rot | 10Ama | 78010003 |  |  |  | 78010005
78 | 1 | 11 | 78010000 | 12 | 13 | 10Ama |  | 78010003 |  |  |  | 78010005
79 | 1 | 0 | 79010000 | 1 | 2 | 1D | (M.1) | 79010003 |  |  |  | 79010005
79 | 1 | 1 | 79010000 | 2 | 3 | (M.1) | 2Oct | 79010003 |  |  |  | 79010005
79 | 1 | 2 | 79010000 | 3 | 4 | 2Oct | 3M2 | 79010003 |  |  |  | 79010005
79 | 1 | 3 | 79010000 | 4 | 5 | 3M2 | M(c) | 79010003 |  |  |  | 79010005
79 | 1 | 4 | 79010000 | 5 | 6 | M(c) | 4P | 79010003 |  |  |  | 79010005
79 | 1 | 5 | 79010000 | 6 | 7 | 4P | 5G | 79010003 |  |  |  | 79010005
79 | 1 | 6 | 79010000 | 7 | 8 | 5G | 6S | 79010003 |  |  |  | 79010005
79 | 1 | 7 | 79010000 | 8 | 9 | 6S | 7Gp | 79010003 |  |  |  | 79010005
79 | 1 | 8 | 79010000 | 9 | 10 | 7Gp | 8U | 79010003 |  |  |  | 79010005
79 | 1 | 9 | 79010000 | 10 | 11 | 8U | 9Rot | 79010003 |  |  |  | 79010005
79 | 1 | 10 | 79010000 | 11 | 12 | 9Rot | 10Ama | 79010003 |  |  |  | 79010005
79 | 1 | 11 | 79010000 | 12 | 13 | 10Ama |  | 79010003 |  |  |  | 79010005
80 | 1 | 0 | 80010000 | 1 | 2 | 1D | (M.1) | 80010003 |  |  |  | 80010005
80 | 1 | 1 | 80010000 | 2 | 3 | (M.1) | 2Oct | 80010003 |  |  |  | 80010005
80 | 1 | 2 | 80010000 | 3 | 4 | 2Oct | 3M2 | 80010003 |  |  |  | 80010005
80 | 1 | 3 | 80010000 | 4 | 5 | 3M2 | M(c) | 80010003 |  |  |  | 80010005
80 | 1 | 4 | 80010000 | 5 | 6 | M(c) | 4P | 80010003 |  |  |  | 80010005
80 | 1 | 5 | 80010000 | 6 | 7 | 4P | 5G | 80010003 |  |  |  | 80010005
80 | 1 | 6 | 80010000 | 7 | 8 | 5G | 6S | 80010003 |  |  |  | 80010005
80 | 1 | 7 | 80010000 | 8 | 9 | 6S | 7Gp | 80010003 |  |  |  | 80010005
80 | 1 | 8 | 80010000 | 9 | 10 | 7Gp | 8U | 80010003 |  |  |  | 80010005
80 | 1 | 9 | 80010000 | 10 | 11 | 8U | 9Rot | 80010003 |  |  |  | 80010005
80 | 1 | 10 | 80010000 | 11 | 12 | 9Rot | 10Ama | 80010003 |  |  |  | 80010005
80 | 1 | 11 | 80010000 | 12 | 13 | 10Ama |  | 80010003 |  |  |  | 80010005
81 | 1 | 0 | 81010000 | 1 | 2 | 1D | (M.1) | 81010003 |  |  |  | 81010005
81 | 1 | 1 | 81010000 | 2 | 3 | (M.1) | 2Oct | 81010003 |  |  |  | 81010005
81 | 1 | 2 | 81010000 | 3 | 4 | 2Oct | 3M2 | 81010003 |  |  |  | 81010005
81 | 1 | 3 | 81010000 | 4 | 5 | 3M2 | M(c) | 81010003 |  |  |  | 81010005
81 | 1 | 4 | 81010000 | 5 | 6 | M(c) | 4P | 81010003 |  |  |  | 81010005
81 | 1 | 5 | 81010000 | 6 | 7 | 4P | 5G | 81010003 |  |  |  | 81010005
81 | 1 | 6 | 81010000 | 7 | 8 | 5G | 6S | 81010003 |  |  |  | 81010005
81 | 1 | 7 | 81010000 | 8 | 9 | 6S | 7Gp | 81010003 |  |  |  | 81010005
81 | 1 | 8 | 81010000 | 9 | 10 | 7Gp | 8U | 81010003 |  |  |  | 81010005
81 | 1 | 9 | 81010000 | 10 | 11 | 8U | 9Rot | 81010003 |  |  |  | 81010005
81 | 1 | 10 | 81010000 | 11 | 12 | 9Rot | 10Ama | 81010003 |  |  |  | 81010005
81 | 1 | 11 | 81010000 | 12 | 13 | 10Ama |  | 81010003 |  |  |  | 81010005
82 | 1 | 0 | 82010000 | 1 | 2 | 1D | (M.1) | 82010003 |  |  |  | 82010005
82 | 1 | 1 | 82010000 | 2 | 3 | (M.1) | 2Oct | 82010003 |  |  |  | 82010005
82 | 1 | 2 | 82010000 | 3 | 4 | 2Oct | 3M2 | 82010003 |  |  |  | 82010005
82 | 1 | 3 | 82010000 | 4 | 5 | 3M2 | M(c) | 82010003 |  |  |  | 82010005
82 | 1 | 4 | 82010000 | 5 | 6 | M(c) | 4P | 82010003 |  |  |  | 82010005
82 | 1 | 5 | 82010000 | 6 | 7 | 4P | 5G | 82010003 |  |  |  | 82010005
82 | 1 | 6 | 82010000 | 7 | 8 | 5G | 6S | 82010003 |  |  |  | 82010005
82 | 1 | 7 | 82010000 | 8 | 9 | 6S | 7Gp | 82010003 |  |  |  | 82010005
82 | 1 | 8 | 82010000 | 9 | 10 | 7Gp | 8U | 82010003 |  |  |  | 82010005
82 | 1 | 9 | 82010000 | 10 | 11 | 8U | 9Rot | 82010003 |  |  |  | 82010005
82 | 1 | 10 | 82010000 | 11 | 12 | 9Rot | 10Ama | 82010003 |  |  |  | 82010005
82 | 1 | 11 | 82010000 | 12 | 13 | 10Ama |  | 82010003 |  |  |  | 82010005
83 | 1 | 0 | 83010000 | 1 | 2 | 1D | (M.1) | 83010003 |  |  |  | 83010005
83 | 1 | 1 | 83010000 | 2 | 3 | (M.1) | 2Oct | 83010003 |  |  |  | 83010005
83 | 1 | 2 | 83010000 | 3 | 4 | 2Oct | 3M2 | 83010003 |  |  |  | 83010005
83 | 1 | 3 | 83010000 | 4 | 5 | 3M2 | M(c) | 83010003 |  |  |  | 83010005
83 | 1 | 4 | 83010000 | 5 | 6 | M(c) | 4P | 83010003 |  |  |  | 83010005
83 | 1 | 5 | 83010000 | 6 | 7 | 4P | 5G | 83010003 |  |  |  | 83010005
83 | 1 | 6 | 83010000 | 7 | 8 | 5G | 6S | 83010003 |  |  |  | 83010005
83 | 1 | 7 | 83010000 | 8 | 9 | 6S | 7Gp | 83010003 |  |  |  | 83010005
83 | 1 | 8 | 83010000 | 9 | 10 | 7Gp | 8U | 83010003 |  |  |  | 83010005
83 | 1 | 9 | 83010000 | 10 | 11 | 8U | 9Rot | 83010003 |  |  |  | 83010005
83 | 1 | 10 | 83010000 | 11 | 12 | 9Rot | 10Ama | 83010003 |  |  |  | 83010005
83 | 1 | 11 | 83010000 | 12 | 13 | 10Ama |  | 83010003 |  |  |  | 83010005
84 | 1 | 0 | 84010000 | 1 | 2 | 1D | (M.1) | 84010003 |  |  |  | 84010005
84 | 1 | 1 | 84010000 | 2 | 3 | (M.1) | 2Oct | 84010003 |  |  |  | 84010005
84 | 1 | 2 | 84010000 | 3 | 4 | 2Oct | 3M2 | 84010003 |  |  |  | 84010005

## Graphs
Sample | SubSample | Variable | Label |  | 0 | 1 | 2 | 3 | 4 | 5 | 6 | 7 | 8 | 9 | 10 | 11 | 12
1 | 1 |  |  |  | 0 | 1D | (M.1) | 2Oct | 3M2 | M(c) | 4P | 5G | 6S | 7Gp | 8U | 9Rot | 10Ama
[5 empty] | X | X | X | P | P | P | P | P | P | P | E | E | X
1 | 1 | 1 | 1010001 | O2 concentration | #N/A | #N/A | #N/A | #N/A | #N/A | #N/A | #N/A | #N/A | #N/A | #N/A | #N/A | #N/A | #N/A
1 | 1 | 2 | 1010002 | O2 flux per volume | #N/A | #N/A | #N/A | #N/A | #N/A | #N/A | #N/A | #N/A | #N/A | #N/A | #N/A | #N/A | #N/A
1 | 1 | 3 | 1010003 | Specific flux | #N/A | #N/A | #N/A | #N/A | #N/A | #N/A | #N/A | #N/A | #N/A | #N/A | #N/A | #N/A | #N/A
1 | 1 | 4 | 1010004 | Flux control ratio | #N/A | #N/A | #N/A | #N/A | #N/A | #N/A | #N/A | #N/A | #N/A | #N/A | #N/A | #N/A | #N/A
1 | 1 | 5 | 1010005 | Specific flux (mt) | #N/A | #N/A | #N/A | #N/A | #N/A | #N/A | #N/A | #N/A | #N/A | #N/A | #N/A | #N/A | #N/A
1 | 1 | 6 | 1010006 | FCR (mt: ROX-corr.) | #N/A | #N/A | #N/A | #N/A | #N/A | #N/A | #N/A | #N/A | #N/A | #N/A | #N/A | #N/A | #N/A
|  |  | X | A:O2 concentration | #N/A | #N/A | #N/A |  |  |  | 12 10Ama: #N/A
|  |  | E | [7 empty] | 10 8U: #N/A; 11 9Rot: #N/A
|  |  | P |  |  |  |  | #N/A | #N/A | #N/A | 6 4P: #N/A; 7 5G: #N/A; 8 6S: #N/A; 9 7Gp: #N/A
L
|  |  | X | B:O2 flux per volume | #N/A | #N/A | #N/A |  |  |  | 12 10Ama: #N/A
|  |  | E | [7 empty] | 10 8U: #N/A; 11 9Rot: #N/A
|  |  | P |  |  |  |  | #N/A | #N/A | #N/A | 6 4P: #N/A; 7 5G: #N/A; 8 6S: #N/A; 9 7Gp: #N/A
L
|  |  | X | C:Specific flux | #N/A | #N/A | #N/A |  |  |  | 12 10Ama: #N/A
|  |  | E | [7 empty] | 10 8U: #N/A; 11 9Rot: #N/A
|  |  | P |  |  |  |  | #N/A | #N/A | #N/A | 6 4P: #N/A; 7 5G: #N/A; 8 6S: #N/A; 9 7Gp: #N/A
L
|  |  | X | D:Flux control ratio | #N/A | #N/A | #N/A |  |  |  | 12 10Ama: #N/A
|  |  | E | [7 empty] | 10 8U: #N/A; 11 9Rot: #N/A
|  |  | P |  |  |  |  | #N/A | #N/A | #N/A | 6 4P: #N/A; 7 5G: #N/A; 8 6S: #N/A; 9 7Gp: #N/A
L
|  |  | X | E:Flux control factor | #REF! | #REF! | #REF! |  |  |  | 12 10Ama: #REF!
|  |  | E | [7 empty] | 10 8U: #REF!; 11 9Rot: #REF!
|  |  | P |  |  |  |  | #REF! | #REF! | #REF! | 6 4P: #REF!; 7 5G: #REF!; 8 6S: #REF!; 9 7Gp: #REF!
L
|  |  | X | F:Specific flux (mt) | #N/A | #N/A | #N/A |  |  |  | 12 10Ama: #N/A
|  |  | E | [7 empty] | 10 8U: #N/A; 11 9Rot: #N/A
|  |  | P |  |  |  |  | #N/A | #N/A | #N/A | 6 4P: #N/A; 7 5G: #N/A; 8 6S: #N/A; 9 7Gp: #N/A
L
|  |  | X | G:FCR (mt: ROX-corr.) | #N/A | #N/A | #N/A |  |  |  | 12 10Ama: #N/A
|  |  | E | [7 empty] | 10 8U: #N/A; 11 9Rot: #N/A
|  |  | P |  |  |  |  | #N/A | #N/A | #N/A | 6 4P: #N/A; 7 5G: #N/A; 8 6S: #N/A; 9 7Gp: #N/A
L
|  |  | X | H:FCF (mt: ROX-corr.)
E
P
L